## CMVs (hidden)
ID | Process Group | 23.1.0 | 22.1.1 | 22.1.0 | 21.1.2 | 21.1.1 | 21.1.0 | 20.1.2 | 20.1.1 | 20.1.0 | Total Deltas | Value 23.1.0 | Delta | Value 22.1.1 | Delta | Value 22.1.0 | Delta | Value 21.1.2 | Delta | Value 21.1.1 | Delta | Value 21.1.0 | Delta | Value 20.1.2 | Delta | Value 20.1.1 | Delta | Value 20.1.0
1 | 2-Model Machining | 100 | 90 | 80 | 70 | 70 | 70 | 60 | 60 | 60 | Total Deltas | CMV 100 (23.1.0) Value | Delta from CMV 90 to CMV 100 | CMV 90 (22.1.1) Value | Delta from CMV 80 to CMV 90 | CMV 80 (22.1.0) Value | Delta from CMV 70 to CMV 80 | CMV 70 (21.1.2) Value | Same CMV | CMV 70 (21.1.1) Value | Same CMV | CMV 70 (21.1.0) Value | Delta from CMV 60 to CMV 70 | CMV 60 (20.1.2) Value | Same CMV | CMV 60 (20.1.1) Value | Same CMV | CMV 60 (20.1.0) Value
2 | Additive Manufacturing | 130 | 120 | 110 | 100 | 100 | 90 | 80 | 80 | 70 | Total Deltas | CMV 130 (23.1.0) Value | Delta from CMV 120 to CMV 130 | CMV 120 (22.1.1) Value | Delta from CMV 110 to CMV 120 | CMV 110 (22.1.0) Value | Delta from CMV 100 to CMV 110 | CMV 100 (21.1.2) Value | Same CMV | CMV 100 (21.1.1) Value | Delta from CMV 90 to CMV 100 | CMV 90 (21.1.0) Value | Delta from CMV 80 to CMV 90 | CMV 80 (20.1.2) Value | Same CMV | CMV 80 (20.1.1) Value | Delta from CMV 70 to CMV 80 | CMV 70 (20.1.0) Value
3 | Assembly | 190 | 180 | 170 | 160 | 160 | 150 | 140 | 140 | 130 | Total Deltas | CMV 190 (23.1.0) Value | Delta from CMV 180 to CMV 190 | CMV 180 (22.1.1) Value | Delta from CMV 170 to CMV 180 | CMV 170 (22.1.0) Value | Delta from CMV 160 to CMV 170 | CMV 160 (21.1.2) Value | Same CMV | CMV 160 (21.1.1) Value | Delta from CMV 150 to CMV 160 | CMV 150 (21.1.0) Value | Delta from CMV 140 to CMV 150 | CMV 140 (20.1.2) Value | Same CMV | CMV 140 (20.1.1) Value | Delta from CMV 130 to CMV 140 | CMV 130 (20.1.0) Value
4 | Assembly Molding | 100 | 90 | 80 | 70 | 70 | 60 | 50 | 50 | 40 | Total Deltas | CMV 100 (23.1.0) Value | Delta from CMV 90 to CMV 100 | CMV 90 (22.1.1) Value | Delta from CMV 80 to CMV 90 | CMV 80 (22.1.0) Value | Delta from CMV 70 to CMV 80 | CMV 70 (21.1.2) Value | Same CMV | CMV 70 (21.1.1) Value | Delta from CMV 60 to CMV 70 | CMV 60 (21.1.0) Value | Delta from CMV 50 to CMV 60 | CMV 50 (20.1.2) Value | Same CMV | CMV 50 (20.1.1) Value | Delta from CMV 40 to CMV 50 | CMV 40 (20.1.0) Value
5 | Assembly Plastic Molding | 50 | 40 | 30 | 20 | 20 | 10 | 5 | 0 | 0 | Total Deltas | CMV 50 (23.1.0) Value | Delta from CMV 40 to CMV 50 | CMV 40 (22.1.1) Value | Delta from CMV 30 to CMV 40 | CMV 30 (22.1.0) Value | Delta from CMV 20 to CMV 30 | CMV 20 (21.1.2) Value | Same CMV | CMV 20 (21.1.1) Value | Delta from CMV 10 to CMV 20 | CMV 10 (21.1.0) Value | Delta from CMV 5 to CMV 10 | CMV 5 (20.1.2) Value | Delta from CMV 0 to CMV 5 | CMV 0 (20.1.1) Value | Same CMV | CMV 0 (20.1.0) Value
6 | Bar & Tube Fab | 210 | 200 | 190 | 180 | 180 | 170 | 160 | 160 | 150 | Total Deltas | CMV 210 (23.1.0) Value | Delta from CMV 200 to CMV 210 | CMV 200 (22.1.1) Value | Delta from CMV 190 to CMV 200 | CMV 190 (22.1.0) Value | Delta from CMV 180 to CMV 190 | CMV 180 (21.1.2) Value | Same CMV | CMV 180 (21.1.1) Value | Delta from CMV 170 to CMV 180 | CMV 170 (21.1.0) Value | Delta from CMV 160 to CMV 170 | CMV 160 (20.1.2) Value | Same CMV | CMV 160 (20.1.1) Value | Delta from CMV 150 to CMV 160 | CMV 150 (20.1.0) Value
7 | Casting | 100 | 100 | 100 | 90 | 90 | 90 | 90 | 90 | 90 | Total Deltas | CMV 100 (23.1.0) Value | Same CMV | CMV 100 (22.1.1) Value | Same CMV | CMV 100 (22.1.0) Value | Delta from CMV 90 to CMV 100 | CMV 90 (21.1.2) Value | Same CMV | CMV 90 (21.1.1) Value | Same CMV | CMV 90 (21.1.0) Value | Same CMV | CMV 90 (20.1.2) Value | Same CMV | CMV 90 (20.1.1) Value | Same CMV | CMV 90 (20.1.0) Value
8 | Casting - Die | 140 | 130 | 120 | 110 | 110 | 100 | 90 | 90 | 80 | Total Deltas | CMV 140 (23.1.0) Value | Delta from CMV 130 to CMV 140 | CMV 130 (22.1.1) Value | Delta from CMV 120 to CMV 130 | CMV 120 (22.1.0) Value | Delta from CMV 110 to CMV 120 | CMV 110 (21.1.2) Value | Same CMV | CMV 110 (21.1.1) Value | Delta from CMV 100 to CMV 110 | CMV 100 (21.1.0) Value | Delta from CMV 90 to CMV 100 | CMV 90 (20.1.2) Value | Same CMV | CMV 90 (20.1.1) Value | Delta from CMV 80 to CMV 90 | CMV 80 (20.1.0) Value
9 | Casting - Investment | 60 | 50 | 40 | 30 | 30 | 20 | 10 | 10 | 0 | Total Deltas | CMV 60 (23.1.0) Value | Delta from CMV 50 to CMV 60 | CMV 50 (22.1.1) Value | Delta from CMV 40 to CMV 50 | CMV 40 (22.1.0) Value | Delta from CMV 30 to CMV 40 | CMV 30 (21.1.2) Value | Same CMV | CMV 30 (21.1.1) Value | Delta from CMV 20 to CMV 30 | CMV 20 (21.1.0) Value | Delta from CMV 10 to CMV 20 | CMV 10 (20.1.2) Value | Same CMV | CMV 10 (20.1.1) Value | Delta from CMV 0 to CMV 10 | CMV 0 (20.1.0) Value
10 | Casting - Sand | 140 | 130 | 120 | 110 | 110 | 100 | 90 | 90 | 80 | Total Deltas | CMV 140 (23.1.0) Value | Delta from CMV 130 to CMV 140 | CMV 130 (22.1.1) Value | Delta from CMV 120 to CMV 130 | CMV 120 (22.1.0) Value | Delta from CMV 110 to CMV 120 | CMV 110 (21.1.2) Value | Same CMV | CMV 110 (21.1.1) Value | Delta from CMV 100 to CMV 110 | CMV 100 (21.1.0) Value | Delta from CMV 90 to CMV 100 | CMV 90 (20.1.2) Value | Same CMV | CMV 90 (20.1.1) Value | Delta from CMV 80 to CMV 90 | CMV 80 (20.1.0) Value
11 | Composites | 60 | 60 | 50 | 40 | 40 | 40 | 30 | 30 | 20 | Total Deltas | CMV 60 (23.1.0) Value | Same CMV | CMV 60 (22.1.1) Value | Delta from CMV 50 to CMV 60 | CMV 50 (22.1.0) Value | Delta from CMV 40 to CMV 50 | CMV 40 (21.1.2) Value | Same CMV | CMV 40 (21.1.1) Value | Same CMV | CMV 40 (21.1.0) Value | Delta from CMV 30 to CMV 40 | CMV 30 (20.1.2) Value | Same CMV | CMV 30 (20.1.1) Value | Delta from CMV 20 to CMV 30 | CMV 20 (20.1.0) Value
12 | Forging | 190 | 180 | 170 | 160 | 160 | 150 | 140 | 140 | 130 | Total Deltas | CMV 190 (23.1.0) Value | Delta from CMV 180 to CMV 190 | CMV 180 (22.1.1) Value | Delta from CMV 170 to CMV 180 | CMV 170 (22.1.0) Value | Delta from CMV 160 to CMV 170 | CMV 160 (21.1.2) Value | Same CMV | CMV 160 (21.1.1) Value | Delta from CMV 150 to CMV 160 | CMV 150 (21.1.0) Value | Delta from CMV 140 to CMV 150 | CMV 140 (20.1.2) Value | Same CMV | CMV 140 (20.1.1) Value | Delta from CMV 130 to CMV 140 | CMV 130 (20.1.0) Value
13 | Heat Treatment | 140 | 130 | 120 | 110 | 110 | 100 | 100 | 100 | 100 | Total Deltas | CMV 140 (23.1.0) Value | Delta from CMV 130 to CMV 140 | CMV 130 (22.1.1) Value | Delta from CMV 120 to CMV 130 | CMV 120 (22.1.0) Value | Delta from CMV 110 to CMV 120 | CMV 110 (21.1.2) Value | Same CMV | CMV 110 (21.1.1) Value | Delta from CMV 100 to CMV 110 | CMV 100 (21.1.0) Value | Same CMV | CMV 100 (20.1.2) Value | Same CMV | CMV 100 (20.1.1) Value | Same CMV | CMV 100 (20.1.0) Value
14 | Injection Molding | NA | NA | NA | NA | NA | NA | NA | NA | NA | Total Deltas | CMV NA (23.1.0) Value | Same CMV | CMV NA (22.1.1) Value | Same CMV | CMV NA (22.1.0) Value | Same CMV | CMV NA (21.1.2) Value | Same CMV | CMV NA (21.1.1) Value | Same CMV | CMV NA (21.1.0) Value | Same CMV | CMV NA (20.1.2) Value | Same CMV | CMV NA (20.1.1) Value | Same CMV | CMV NA (20.1.0) Value
15 | Machining | 270 | 260 | 250 | 240 | 240 | 230 | 220 | 220 | 210 | Total Deltas | CMV 270 (23.1.0) Value | Delta from CMV 260 to CMV 270 | CMV 260 (22.1.1) Value | Delta from CMV 250 to CMV 260 | CMV 250 (22.1.0) Value | Delta from CMV 240 to CMV 250 | CMV 240 (21.1.2) Value | Same CMV | CMV 240 (21.1.1) Value | Delta from CMV 230 to CMV 240 | CMV 230 (21.1.0) Value | Delta from CMV 220 to CMV 230 | CMV 220 (20.1.2) Value | Same CMV | CMV 220 (20.1.1) Value | Delta from CMV 210 to CMV 220 | CMV 210 (20.1.0) Value
16 | Multi-Spindle Machining | 20 | 20 | 10 | 0 | 0 | 0 | NA | NA | NA | Total Deltas | CMV 20 (23.1.0) Value | Same CMV | CMV 20 (22.1.1) Value | Delta from CMV 10 to CMV 20 | CMV 10 (22.1.0) Value | Delta from CMV 0 to CMV 10 | CMV 0 (21.1.2) Value | Same CMV | CMV 0 (21.1.1) Value | Same CMV | CMV 0 (21.1.0) Value | Delta from CMV NA to CMV 0 | CMV NA (20.1.2) Value | Same CMV | CMV NA (20.1.1) Value | Same CMV | CMV NA (20.1.0) Value
17 | Other Secondary Processes | 130 | 130 | 120 | 110 | 110 | 110 | 110 | 110 | 110 | Total Deltas | CMV 130 (23.1.0) Value | Same CMV | CMV 130 (22.1.1) Value | Delta from CMV 120 to CMV 130 | CMV 120 (22.1.0) Value | Delta from CMV 110 to CMV 120 | CMV 110 (21.1.2) Value | Same CMV | CMV 110 (21.1.1) Value | Same CMV | CMV 110 (21.1.0) Value | Same CMV | CMV 110 (20.1.2) Value | Same CMV | CMV 110 (20.1.1) Value | Same CMV | CMV 110 (20.1.0) Value
18 | Part Assembly | 90 | 90 | 80 | 70 | 70 | 70 | 70 | 70 | 70 | Total Deltas | CMV 90 (23.1.0) Value | Same CMV | CMV 90 (22.1.1) Value | Delta from CMV 80 to CMV 90 | CMV 80 (22.1.0) Value | Delta from CMV 70 to CMV 80 | CMV 70 (21.1.2) Value | Same CMV | CMV 70 (21.1.1) Value | Same CMV | CMV 70 (21.1.0) Value | Same CMV | CMV 70 (20.1.2) Value | Same CMV | CMV 70 (20.1.1) Value | Same CMV | CMV 70 (20.1.0) Value
19 | PCB | 40 | 30 | 20 | 10 | 10 | 0 | NA | NA | NA | Total Deltas | CMV 40 (23.1.0) Value | Delta from CMV 30 to CMV 40 | CMV 30 (22.1.1) Value | Delta from CMV 20 to CMV 30 | CMV 20 (22.1.0) Value | Delta from CMV 10 to CMV 20 | CMV 10 (21.1.2) Value | Same CMV | CMV 10 (21.1.1) Value | Delta from CMV 0 to CMV 10 | CMV 0 (21.1.0) Value | Delta from CMV NA to CMV 0 | CMV NA (20.1.2) Value | Same CMV | CMV NA (20.1.1) Value | Same CMV | CMV NA (20.1.0) Value
20 | Plastic Molding | 220 | 210 | 200 | 190 | 190 | 180 | 170 | 170 | 160 | Total Deltas | CMV 220 (23.1.0) Value | Delta from CMV 210 to CMV 220 | CMV 210 (22.1.1) Value | Delta from CMV 200 to CMV 210 | CMV 200 (22.1.0) Value | Delta from CMV 190 to CMV 200 | CMV 190 (21.1.2) Value | Same CMV | CMV 190 (21.1.1) Value | Delta from CMV 180 to CMV 190 | CMV 180 (21.1.0) Value | Delta from CMV 170 to CMV 180 | CMV 170 (20.1.2) Value | Same CMV | CMV 170 (20.1.1) Value | Delta from CMV 160 to CMV 170 | CMV 160 (20.1.0) Value
21 | Powder Metal | 130 | 120 | 110 | 100 | 100 | 100 | 90 | 90 | 80 | Total Deltas | CMV 130 (23.1.0) Value | Delta from CMV 120 to CMV 130 | CMV 120 (22.1.1) Value | Delta from CMV 110 to CMV 120 | CMV 110 (22.1.0) Value | Delta from CMV 100 to CMV 110 | CMV 100 (21.1.2) Value | Same CMV | CMV 100 (21.1.1) Value | Same CMV | CMV 100 (21.1.0) Value | Delta from CMV 90 to CMV 100 | CMV 90 (20.1.2) Value | Same CMV | CMV 90 (20.1.1) Value | Delta from CMV 80 to CMV 90 | CMV 80 (20.1.0) Value
22 | Rapid Prototyping | 50 | 50 | 50 | 50 | 50 | 50 | 50 | 50 | 50 | Total Deltas | CMV 50 (23.1.0) Value | Same CMV | CMV 50 (22.1.1) Value | Same CMV | CMV 50 (22.1.0) Value | Same CMV | CMV 50 (21.1.2) Value | Same CMV | CMV 50 (21.1.1) Value | Same CMV | CMV 50 (21.1.0) Value | Same CMV | CMV 50 (20.1.2) Value | Same CMV | CMV 50 (20.1.1) Value | Same CMV | CMV 50 (20.1.0) Value
23 | Roto & Blow Molding | 150 | 140 | 130 | 120 | 120 | 120 | 110 | 110 | 100 | Total Deltas | CMV 150 (23.1.0) Value | Delta from CMV 140 to CMV 150 | CMV 140 (22.1.1) Value | Delta from CMV 130 to CMV 140 | CMV 130 (22.1.0) Value | Delta from CMV 120 to CMV 130 | CMV 120 (21.1.2) Value | Same CMV | CMV 120 (21.1.1) Value | Same CMV | CMV 120 (21.1.0) Value | Delta from CMV 110 to CMV 120 | CMV 110 (20.1.2) Value | Same CMV | CMV 110 (20.1.1) Value | Delta from CMV 100 to CMV 110 | CMV 100 (20.1.0) Value
24 | Sheet Metal | 250 | 240 | 230 | 220 | 220 | 210 | 200 | 200 | 190 | Total Deltas | CMV 250 (23.1.0) Value | Delta from CMV 240 to CMV 250 | CMV 240 (22.1.1) Value | Delta from CMV 230 to CMV 240 | CMV 230 (22.1.0) Value | Delta from CMV 220 to CMV 230 | CMV 220 (21.1.2) Value | Same CMV | CMV 220 (21.1.1) Value | Delta from CMV 210 to CMV 220 | CMV 210 (21.1.0) Value | Delta from CMV 200 to CMV 210 | CMV 200 (20.1.2) Value | Same CMV | CMV 200 (20.1.1) Value | Delta from CMV 190 to CMV 200 | CMV 190 (20.1.0) Value
25 | Sheet Metal - Hydroforming | 100 | 90 | 80 | 70 | 71 | 60 | 50 | 50 | 40 | Total Deltas | CMV 100 (23.1.0) Value | Delta from CMV 90 to CMV 100 | CMV 90 (22.1.1) Value | Delta from CMV 80 to CMV 90 | CMV 80 (22.1.0) Value | Delta from CMV 70 to CMV 80 | CMV 70 (21.1.2) Value | Delta from CMV 71 to CMV 70 | CMV 71 (21.1.1) Value | Delta from CMV 60 to CMV 71 | CMV 60 (21.1.0) Value | Delta from CMV 50 to CMV 60 | CMV 50 (20.1.2) Value | Same CMV | CMV 50 (20.1.1) Value | Delta from CMV 40 to CMV 50 | CMV 40 (20.1.0) Value
26 | Sheet Metal - Roll Forming | 20 | 10 | 0 | NA | NA | NA | NA | NA | NA | Total Deltas | CMV 20 (23.1.0) Value | Delta from CMV 10 to CMV 20 | CMV 10 (22.1.1) Value | Delta from CMV 0 to CMV 10 | CMV 0 (22.1.0) Value | Delta from CMV NA to CMV 0 | CMV NA (21.1.2) Value | Same CMV | CMV NA (21.1.1) Value | Same CMV | CMV NA (21.1.0) Value | Same CMV | CMV NA (20.1.2) Value | Same CMV | CMV NA (20.1.1) Value | Same CMV | CMV NA (20.1.0) Value
27 | Sheet Metal - Stretch Forming | 90 | 90 | 80 | 70 | 70 | 70 | 60 | 60 | 50 | Total Deltas | CMV 90 (23.1.0) Value | Same CMV | CMV 90 (22.1.1) Value | Delta from CMV 80 to CMV 90 | CMV 80 (22.1.0) Value | Delta from CMV 70 to CMV 80 | CMV 70 (21.1.2) Value | Same CMV | CMV 70 (21.1.1) Value | Same CMV | CMV 70 (21.1.0) Value | Delta from CMV 60 to CMV 70 | CMV 60 (20.1.2) Value | Same CMV | CMV 60 (20.1.1) Value | Delta from CMV 50 to CMV 60 | CMV 50 (20.1.0) Value
28 | Sheet Metal - Transfer Die | 140 | 130 | 120 | 110 | 110 | 110 | 100 | 100 | 90 | Total Deltas | CMV 140 (23.1.0) Value | Delta from CMV 130 to CMV 140 | CMV 130 (22.1.1) Value | Delta from CMV 120 to CMV 130 | CMV 120 (22.1.0) Value | Delta from CMV 110 to CMV 120 | CMV 110 (21.1.2) Value | Same CMV | CMV 110 (21.1.1) Value | Same CMV | CMV 110 (21.1.0) Value | Delta from CMV 100 to CMV 110 | CMV 100 (20.1.2) Value | Same CMV | CMV 100 (20.1.1) Value | Delta from CMV 90 to CMV 100 | CMV 90 (20.1.0) Value
29 | Sheet Plastic | 130 | 120 | 110 | 100 | 100 | 100 | 90 | 90 | 90 | Total Deltas | CMV 130 (23.1.0) Value | Delta from CMV 120 to CMV 130 | CMV 120 (22.1.1) Value | Delta from CMV 110 to CMV 120 | CMV 110 (22.1.0) Value | Delta from CMV 100 to CMV 110 | CMV 100 (21.1.2) Value | Same CMV | CMV 100 (21.1.1) Value | Same CMV | CMV 100 (21.1.0) Value | Delta from CMV 90 to CMV 100 | CMV 90 (20.1.2) Value | Same CMV | CMV 90 (20.1.1) Value | Same CMV | CMV 90 (20.1.0) Value
30 | Stock Machining | 170 | 160 | 150 | 140 | 140 | 130 | 120 | 120 | 110 | Total Deltas | CMV 170 (23.1.0) Value | Delta from CMV 160 to CMV 170 | CMV 160 (22.1.1) Value | Delta from CMV 150 to CMV 160 | CMV 150 (22.1.0) Value | Delta from CMV 140 to CMV 150 | CMV 140 (21.1.2) Value | Same CMV | CMV 140 (21.1.1) Value | Delta from CMV 130 to CMV 140 | CMV 130 (21.1.0) Value | Delta from CMV 120 to CMV 130 | CMV 120 (20.1.2) Value | Same CMV | CMV 120 (20.1.1) Value | Delta from CMV 110 to CMV 120 | CMV 110 (20.1.0) Value
31 | Surface Treatment | 210 | 200 | 190 | 180 | 180 | 170 | 160 | 160 | 150 | Total Deltas | CMV 210 (23.1.0) Value | Delta from CMV 200 to CMV 210 | CMV 200 (22.1.1) Value | Delta from CMV 190 to CMV 200 | CMV 190 (22.1.0) Value | Delta from CMV 180 to CMV 190 | CMV 180 (21.1.2) Value | Same CMV | CMV 180 (21.1.1) Value | Delta from CMV 170 to CMV 180 | CMV 170 (21.1.0) Value | Delta from CMV 160 to CMV 170 | CMV 160 (20.1.2) Value | Same CMV | CMV 160 (20.1.1) Value | Delta from CMV 150 to CMV 160 | CMV 150 (20.1.0) Value
32 | User Guided | 60 | 60 | 50 | 40 | 40 | 40 | 30 | 30 | 30 | Total Deltas | CMV 60 (23.1.0) Value | Same CMV | CMV 60 (22.1.1) Value | Delta from CMV 50 to CMV 60 | CMV 50 (22.1.0) Value | Delta from CMV 40 to CMV 50 | CMV 40 (21.1.2) Value | Same CMV | CMV 40 (21.1.1) Value | Same CMV | CMV 40 (21.1.0) Value | Delta from CMV 30 to CMV 40 | CMV 30 (20.1.2) Value | Same CMV | CMV 30 (20.1.1) Value | Same CMV | CMV 30 (20.1.0) Value
| New PG | 9 | 8 | 7 | 6 | 5 | 4 | 3 | 2 | 1 | Total Deltas | CMV 9 (23.1.0) Value | Delta from CMV 8 to CMV 9 | CMV 8 (22.1.1) Value | Delta from CMV 7 to CMV 8 | CMV 7 (22.1.0) Value | Delta from CMV 6 to CMV 7 | CMV 6 (21.1.2) Value | Delta from CMV 5 to CMV 6 | CMV 5 (21.1.1) Value | Delta from CMV 4 to CMV 5 | CMV 4 (21.1.0) Value | Delta from CMV 3 to CMV 4 | CMV 3 (20.1.2) Value | Delta from CMV 2 to CMV 3 | CMV 2 (20.1.1) Value | Delta from CMV 1 to CMV 2 | CMV 1 (20.1.0) Value

## README
aPriori Release 24.1.3 Site Variable Settings for Best Results with Prior Cost Models
This spreadsheet tells you how to configure geometry extraction when you upgrade to Release 24.1.3 but use a cost model version that was introduced in a prior release.
The spreadsheet assumes that you want to take advantage of all the latest geometry improvements that are compatible with your cost model version.
A separate spreadsheet file, site-variables-minimal-impact-24.1.3.xlsx, tells you how to configure geometry extraction assuming that you want to minimize the cost impact of your upgrade.
To configure geometry extraction for a given process group, follow these steps:
1. Click the tab corresponding to the process group you want to configure. The tab contains a table that lists the process group's site variables.
2. Find the column corresponding to the cost model version you are using.
3. For each site variable, find the value listed in the column for your cost model version.
Ensure that the site variable is set to the listed value.
If the value is highlighted in red, this value is required for compatibility with your cost model's logic.
Site variables highlighted in orange either have changed in value in the latest release or have been introduced in the latest release.
Hidden columns detail the nature of the changes between pairs of cost model versions, indicating where site variables were added, removed, or changed in value.

## 2-Model Machining
aPriori Release 24.1.3 Site Variable Settings for Best Results with Prior Cost Models
Site Variable | CMV 130 (24.1.3, 24.1.2) | Delta from CMV 120 to CMV 130 | CMV 120 (24.1.1, 24.1.0) | Delta from CMV 110 to CMV 120 | CMV 110 (23.1.3, 23.1.2) | Delta from CMV 100 to CMV 110 | CMV 100 (23.1.1, 23.1.0) | Delta from CMV 90 to CMV 100 | CMV 90 (22.1.1) | Delta from CMV 80 to CMV 90 | CMV 80 (22.1.0) | Delta from CMV 70 to CMV 80 | CMV 70 (21.1.x) | Delta from CMV 60 to CMV 70 | CMV 60 (20.1.x) | Comments | 24.1.3 Notes
axigrooveGearPressureAngle | 14.5 | Added | 14.5 | - | 14.5 | - | 14.5 | - | 14.5 | - | 14.5 | - | 14.5 | Removed | 14.5 |  | Default gear pressure angle.
createRingedHole | - | - | - | - | - |  | - |  | - |  | - |  | - |  | - | Depracated
maxDraftAngle | 0 | - | 0 | - | 0 | - | 0 | - | 0 | - | 0 | - | 0 | - | 0 |  | Maximum angle between a surface and a setup axis to be machinable from that axis (degrees)
maxIsAboutForPlaneObstructionPercent | 10 | - | 10 | - | 10 | - | 10 | - | 10 | - | 10 | - | 10 | New Value | 10 |  | Don't create isAbout relations if more than X% of the plane cannot be turned
maxNumTurningAxes | 1 | - | 1 | - | 1 | - | 1 | - | 1 | - | 1 | - | 1 | - | 1
maxTurnedHoleDiameter | 12.7 | - | 12.7 | - | 12.7 | - | 12.7 | - | 12.7 | - | 12.7 | - | 12.7 | - | 12.7
maxTurningAxisEccentricity | 0.05 | - | 0.05 | - | 0.05 | - | 0.05 | - | 0.05 | - | 0.05 | - | 0.05 | - | 0.05 |  | Controls the how far and skewed a turning axis can be from ideal. Valid values are positive.
minCADTolerance | 0.254 | - | 0.254 | - | 0.254 | - | 0.254 | - | 0.254 | - | 0.254 | - | 0.254 | - | 0.254
minTurnAxisAreaRatio | 0 | - | 0 | - | 0 | - | 0 | - | 0 | Added | 0 | - | 0 | - | 0 |  | Ratio used to filter turning axis candidates being evaluated during GCD extraction. Comparing the surface area of the part on the turning axis profile to the total surface area of the part.
parallelSurfaceChainAlgorithm | Closed Loop | - | Closed loop | - | Closed loop | Added | Closed loop | - | Closed loop | - | Closed loop | - | Closed loop | - | Closed loop | Do not change this value. A future release will support open chains. | Determines whether a Parallel Surface Chain must consist of a closed loop of parallel surfaces or can be an open chain of connected parallel surfaces.
parallelSurfaceChainEnabled | TRUE | - | TRUE | - | TRUE | Added | TRUE | - | TRUE | - | TRUE | - | TRUE | - | TRUE | Not displayed in the GUI prior to aPriori 2023 R1 SP2 but set to TRUE.
pocketExtractionEnabled | TRUE | - | TRUE | - | TRUE | - | TRUE | - | TRUE | - | TRUE | Added | FALSE | - | FALSE | Values highlighted in red are required for cost model compatibility.
roughnessDefault | 3.2 | - | 3.2 | - | 3.2 | - | 3.2 | - | 3.2 | - | 3.2 | - | 3.2 | - | 3.2
slotExtractionEnabled | TRUE | - | TRUE | - | TRUE | - | TRUE | - | TRUE | - | TRUE | Added | FALSE | - | FALSE | Values highlighted in red are required for cost model compatibility.
toleranceDefault | 7 | - | 7 | - | 7 | - | 7 | - | 7 | - | 7 | - | 7 | - | 7
See the README tab for more information.

## Additive Manufacturing
aPriori Release 24.1.3 Site Variable Settings for Best Results with Prior Cost Models
Site Variable | CMV 170 (24.1.3-24.1.1) | Delta from CMV 160 to CMV 170 | CMV 160 (24.1.0) | Delta from CMV 150 to CMV 160 | CMV 150 (23.1.3, 23.1.2) | Delta from CMV 140 to CMV 150 | CMV 140 (23.1.1) | Delta from CMV 130 to CMV 140 | CMV 130 (23.1.0) | Delta from CMV 120 to CMV 130 | CMV 120 (22.1.1) | Delta from CMV 110 to CMV 120 | CMV 110 (22.1.0) | Delta from CMV 100 to CMV 110 | CMV 100 (21.1.2, 21.1.1) | Delta from CMV 90 to CMV 100 | CMV 90 (21.1.0) | Delta from CMV 80 to CMV 90 | CMV 80 (20.1.2, 20.1.1) | Delta from CMV 70 to CMV 80 | CMV 70 (20.1.0) | Comments | 24.1.3 Notes
axigrooveGearPressureAngle | 14.5 | Added in 24.1.2 | 14.5 | - | 14.5 | - | 14.5 | - | 14.5 |  | 14.5 | - | 14.5 | - | 14.5 | - | 14.5 | - | 14.5 | - | 14.5 |  | Default gear pressure angle.
buildPlateOffset | 10 | - | 10 | - | 10 | - | 10 | - | 10 | New Note | 10 | - | 10 | - | 10 | - | 10 | - | 10 | - | 10 |  | A distance between a part and the plate that the part is built on.
castThicknessAlgorithm | Voxel-Based | - | Voxel-Based | - | Voxel-Based | - | Voxel-Based | - | Voxel-Based | New Value | Voxel-Based | - | Voxel-Based | Added | Voxel-Based | - | Voxel-Based | - | Voxel-Based | - | Voxel-Based |  | Possible values 'Voxel-Based' (introduced in aP 2021 R2) or 'Legacy Voxel-Based' (earlier algorithm).
defaultSupportWidth | 1 | - | 1 | - | 1 | - | 1 | - | 1 | New Note | 1 | - | 1 | - | 1 | - | 1 | - | 1 | - | 1 |  | The minimal width of the support structure.
drawDirAccessibleSheetFactor | 0 | - | 0 | - | 0 | - | 0 | - | 0 | New Note | 0 | - | 0 | - | 0 | - | 0 | - | 0 | - | 0 |  | The weight coefficient for the ratio of sheet area accessible from the draw direction candidate to total area of this sheet.
drawDirAnalyzeRibs | FALSE | - | FALSE | - | FALSE | - | FALSE | - | FALSE | New Note | FALSE | - | FALSE | - | FALSE | - | FALSE | - | FALSE | - | FALSE |  | If true, ribs are analyzed during draw direction computation.
drawDirAxisShareFactor | 0.03 | - | 0.03 | - | 0.03 | - | 0.03 | - | 0.03 | New Note | 0.03 | - | 0.03 | - | 0.03 | - | 0.03 | - | 0.03 | - | 0.03 |  | The weight coefficient for the ratio between number of holes aligned with the draw direction candidate and total number of holes.
drawDirBoxHeightFactor | 0.1 | - | 0.1 | - | 0.1 | - | 0.1 | - | 0.1 | New Note | 0.1 | - | 0.1 | - | 0.1 | - | 0.1 | - | 0.1 | - | 0.1 |  | The weight coefficient for draw direction computation based on dimensions of part bounding box aligned with the draw direction candidate.
drawDirFlatPartingLineWeight | 0.2 | - | 0.2 | - | 0.2 | - | 0.2 | - | 0.2 | New Note | 0.2 | - | 0.2 | - | 0.2 | - | 0.2 | - | 0.2 | - | 0.2 |  | Parting line flatness rating weight if parting line height for the draw direction candidate is negligible.
drawDirGrillFactor | 1 | - | 1 | - | 1 | - | 1 | - | 1 | New Note | 1 | - | 1 | - | 1 | - | 1 | - | 1 | - | 1 |  | The weight coefficient for draw direction computation based on number of honeycomb cells aligned with the draw direction candidate in relation with the number of all honeycomb cells.
drawDirIgnoreSimilarVoidVolume | FALSE | - | FALSE | - | FALSE | - | FALSE | - | FALSE | New Note | FALSE | - | FALSE | - | FALSE | - | FALSE | - | FALSE | - | FALSE |  | If true, number of misaligned undercuts impacts on draw direction computation.
drawDirMaxFlatPartingLineToBoxHeightRatio | 0.1 | - | 0.1 | - | 0.1 | - | 0.1 | - | 0.1 | New Note | 0.1 | - | 0.1 | - | 0.1 | - | 0.1 | - | 0.1 | - | 0.1 |  | If this value is greater than the ratio of the parting line height to the total part height along the draw direction candidate, then the parting line height is considered negligible.
drawDirMaxNegligibleUndercutToPartVolumeRatio | 1e-06 | - | 1e-06 | - | 1e-06 | - | 1e-06 | - | 1e-06 | New Note | 1e-06 | - | 1e-06 | - | 1e-06 | - | 1e-06 | - | 1e-06 | - | 1e-06 |  | If this value is greater than the ratio of the undercut volume for the draw direction candidate to the total part volume, then the undercut volume is considered negligible.
drawDirMaxRayDirs | 10 | - | 10 | - | 10 | Changed | 10 | - | 10 | New Note | 10 | - | 10 | - | 10 | - | 10 | - | 10 | - | 10 |  | Maximum number of axes considered as draw direction candidate.
drawDirMaxRays | 90000 | - | 90000 | - | 90000 | - | 90000 | - | 90000 | New Note | 90000 | - | 90000 | - | 90000 | - | 90000 | - | 90000 | - | 90000 |  | Number of detector rays used for each draw direction candidate (controlled by drawDirMaxRayDirs) to compute undercuts.
drawDirNoUndercutWeight | 1 | - | 1 | - | 1 | - | 1 | - | 1 | New Note | 1 | - | 1 | - | 1 | - | 1 | - | 1 | - | 1 |  | Undercut rating weight if the undercut volume for the draw direction candidate is negligible.
drawDirPartingLineFlatnessFactor | 0.1 | - | 0.1 | - | 0.1 | - | 0.1 | - | 0.1 | New Note | 0.1 | - | 0.1 | - | 0.1 | - | 0.1 | - | 0.1 | - | 0.1 |  | The weight coefficient for the ratio of the projection length of the non-negligible parting line to its length.
drawDirPinHoleFactor | 0.25 | - | 0.25 | - | 0.25 | - | 0.25 | - | 0.25 | New Note | 0.25 | - | 0.25 | - | 0.25 | - | 0.25 | - | 0.25 | - | 0.25 |  | The weight coefficient for the draw direction computation based on number of pin holes.
drawDirRibFactor | 0 | - | 0 | - | 0 | - | 0 | - | 0 | New Note | 0 | - | 0 | - | 0 | - | 0 | - | 0 | - | 0 |  | The weight coefficient for the ratio between the area of parallel to the draw direction candidate ribs and total area of all potential ribs.
drawDirUndercutPresenceFactor | 1 | - | 1 | - | 1 | - | 1 | - | 1 | New Note | 1 | - | 1 | - | 1 | - | 1 | - | 1 | - | 1 |  | The weight coefficient for the undercut rating based on non-negligible undercut volume in relation to the total part volume.
drawDirVoidAlignmentFactor | 0 | - | 0 | - | 0 | - | 0 | - | 0 | New Note | 0 | - | 0 | - | 0 | - | 0 | - | 0 | - | 0 |  | The weight coefficient for the ratio of number of aligned with the draw direction candidate undercuts to total number of undercuts.
greenSandLargeHoleAspect | - | - | - | - | - | - | - | - | - | Removed | - | - | - | - | - | - | - | - | - | - | - | Deprecated.
greenSandLargeVoidAspect | - | - | - | - | - | - | - | - | - | Removed | - | - | - | - | - | - | - | - | - | - | - | Deprecated.
greenSandSmallHoleAspect | - | - | - | - | - | - | - | - | - | Removed | - | - | - | - | - | - | - | - | - | - | - | Deprecated.
greenSandSmallHoleDia | - | - | - | - | - | - | - | - | - | Removed | - | - | - | - | - | - | - | - | - | - | - | Deprecated.
greenSandSmallVoidAspect | - | - | - | - | - | - | - | - | - | Removed | - | - | - | - | - | - | - | - | - | - | - | Deprecated.
maxAngleBetweenWalls | 10 | - | 10 | - | 10 | - | 10 | - | 10 | New Note | 10 | - | 10 | - | 10 | - | 10 | - | 10 | - | 10 |  | Maximum angle between two triangles forming a valid wall during Legacy Voxel-Based thickness computation.
maxCoreAspectRatio | 18 | - | 18 | - | 18 | - | 18 | - | 18 | - | 18 | - | 18 | - | 18 | - | 18 | - | 18 | - | 18
maxIsAboutForPlaneObstructionPercent | 10 | - | 10 | - | 10 | - | 10 | - | 10 | - | 10 | - | 10 | - | 10 | - | 10 | - | 10 | - | 10 |  | Don't create isAbout relations if more than X% of the plane cannot be turned
maxNumTurningAxes | 1 | - | 1 | - | 1 | - | 1 | - | 1 | - | 1 | - | 1 | - | 1 | - | 1 | - | 1 | - | 1
maxObscuredVoidRayGridSize | 1000 | - | 1000 | - | 1000 | - | 1000 | - | 1000 | New Note | 1000 | - | 1000 | - | 1000 | - | 1000 | - | 1000 | - | 1000 |  | Maximum number of small, obscured void detector rays in each grid dimension. If the value of maxObscuredVoidRayGridSize is 0, ray grid size will be unlimited.
maxSupportedOverhangAngle | 45 | - | 45 | - | 45 | - | 45 | - | 45 | New Note | 45 | - | 45 | - | 45 | - | 45 | - | 45 | - | 45 |  | If the overhang angle is less than or equal to this value, then a support structure is required.
maxTurningAxisEccentricity | 0.05 | - | 0.05 | - | 0.05 | - | 0.05 | - | 0.05 | - | 0.05 | - | 0.05 | - | 0.05 | - | 0.05 | - | 0.05 | - | 0.05 |  | Controls the how far and skewed a turning axis can be from ideal. Valid values are positive.
minCADTolerance | 0.254 | - | 0.254 | - | 0.254 | - | 0.254 | - | 0.254 | - | 0.254 | - | 0.254 | - | 0.254 | - | 0.254 | - | 0.254 | - | 0.254
minForgeableHoleDiameter | 25.4 | - | 25.4 | - | 25.4 | - | 25.4 | - | 25.4 | - | 25.4 | - | 25.4 | - | 25.4 | - | 25.4 | - | 25.4 | - | 25.4
minForgeableHoleWallThickness | -1 | - | -1 | - | -1 | - | -1 | - | -1 | - | -1 | - | -1 | - | -1 | - | -1 | - | -1 | - | -1
minGreenSandWidth | 25.4 | - | 25.4 | - | 25.4 | - | 25.4 | - | 25.4 | - | 25.4 | - | 25.4 | - | 25.4 | - | 25.4 | - | 25.4 | - | 25.4 |  | Minimum possible distance between two different breakaway voids. If the distance between two breakaway voids is smaller, they will be merged.
minSupportedOverhangAngle | 35 | - | 35 | - | 35 | - | 35 | - | 35 | - | 35 | - | 35 | - | 35 | - | 35 | - | 35 | - | 35 |  | Support structures for surfaces with an overhang angle between 0 and minSupportedOverhangAngle will be merged into a single support structure if they are close enough. This is used only if overhangAngularRangeDivisionNum is greater than 1.
minTurnAxisAreaRatio | 0.05 | - | 0.05 | - | 0.05 | - | 0.05 | - | 0.05 | - | 0.05 | Added |  | - |  | - |  | - |  | - |  |  | Ratio used to filter turning axis candidates being evaluated during GCD extraction. Comparing the surface area of the part on the turning axis profile to the total surface area of the part.
overhangAngularRangeDivisionNum | 2 | - | 2 | - | 2 | - | 2 | - | 2 | New Note | 2 | - | 2 | - | 2 | - | 2 | - | 2 | - | 2 |  | Number of ranges used for support structure detection between minSupportedOverhangeAngle and maxSupportedOverhangeAngle. If the value is 1, there is only one overhang range from 0 to maxSupportedOverhangAngle.
roughnessDefault | 40 | - | 40 | - | 40 | - | 40 | - | 40 | - | 40 | - | 40 | - | 40 | - | 40 | - | 40 | - | 40
sharpEdgeDraftAngle | 6 | - | 6 | - | 6 | - | 6 | - | 6 | New Note | 6 | - | 6 | - | 6 | - | 6 | - | 6 | - | 6 |  | Edges where the angle between the adjoined faces is more than sharpEdgeDraftAngle away from PI are considered sharp edges.
sharpEdgeRadius | 3.175 | - | 3.175 | - | 3.175 | - | 3.175 | - | 3.175 | New Note | 3.175 | - | 3.175 | - | 3.175 | - | 3.175 | - | 3.175 | - | 3.175 |  | Surfaces with radius of curvature less than sharpEdgeRadius are considered sharp fillets.
shellCoreAspectRatio | 30 | - | 30 | - | 30 | - | 30 | - | 30 | - | 30 | - | 30 | - | 30 | - | 30 | - | 30 | - | 30
sourceComponentForTwoModel | TRUE | - | TRUE | - | TRUE | - | TRUE | - | TRUE | - | TRUE | - | TRUE | - | TRUE | - | TRUE | - | TRUE | - | TRUE
toleranceDefault | 6.7 | - | 6.7 | - | 6.7 | - | 6.7 | - | 6.7 | - | 6.7 | - | 6.7 | - | 6.7 | - | 6.7 | - | 6.7 | - | 6.7
useVoxelsForDrawDirection | FALSE | - | FALSE | - | FALSE | - | FALSE | - | FALSE | - | FALSE | - | FALSE | - | FALSE | - | FALSE | - | FALSE | - | FALSE
voxelCount | 100000 | - | 100000 | - | 100000 | - | 100000 | - | 100000 | - | 100000 | - | 100000 | - | 100000 | - | 100000 | - | 100000 | - | 100000
voxelSizeSafetyFactor | 2 | - | 2 | - | 2 | - | 2 | - | 2 | - | 2 | - | 2 | - | 2 | - | 2 | - | 2 | - | 2
wallDraftAngle | 1 | - | 1 | - | 1 | - | 1 | - | 1 | New Note | 1 | - | 1 | - | 1 | - | 1 | - | 1 | - | 1 |  | Surfaces with smaller draft are considered parallel to the opening direction for parting line purposes.
#REF!
See the README tab for more information.

## Assembly
aPriori Release 24.1.3 Site Variable Settings for Best Results with Prior Cost Models
Site Variable | CMV 230 (24.1.3, 24.1.2) | Delta from CMV 220 to CMV 230 | CMV 220 (24.1.1) | Delta from CMV 210 to CMV 220 | CMV 210 (24.1.0) | Delta from CMV 200 to CMV 210 | CMV 200 (23.1.3-23.1.1) | Delta from CMV 190 to CMV 200 | CMV 190 (23.1.0) | Delta from CMV 180 to CMV 190 | CMV 180 (22.1.1) | Delta from CMV 170 to CMV 180 | CMV 170 (22.1.0) | Delta from CMV 160 to CMV 170 | CMV 160 (21.1.2, 21.1.1) | Delta from CMV 150 to CMV 160 | CMV 150 (21.1.0) | Delta from CMV 140 to CMV 150 | CMV 140 (20.1.2, 20.1.1) | Delta from CMV 130 to CMV 140 | CMV 130 (20.1.0) | Comments | 24.1.3 Notes
deriveProWeldWidthFromDepth | TRUE | - | TRUE | - | TRUE | - | TRUE | - | TRUE | - | TRUE | - | TRUE | - | TRUE | - | TRUE | - | TRUE | - | TRUE |  | If true, use ProWeld width to compute missing depth and vice versa.
deriveProWeldWidthFromGeometry | TRUE | - | TRUE | - | TRUE | - | TRUE | - | TRUE | - | TRUE | - | TRUE | - | TRUE | - | TRUE | - | TRUE | - | TRUE |  | If true, use ProWeld geometry to compute missing width and depth of surface welds.
enableContactAnalysis | TRUE | - | TRUE | - | TRUE | - | TRUE | - | TRUE | - | TRUE | - | TRUE | Added | TRUE | - | TRUE | - | TRUE | - | TRUE |  | If true, enable analysis of the part contact regions.
enableLowerLevelComponentContactRegions | TRUE | - | TRUE | - | TRUE | - | TRUE | Added in 23.1.2 | TRUE | - | TRUE | - | TRUE | - | TRUE | - | TRUE | - | TRUE | - | TRUE | New in 23.1.2. Ignored if enableContactAnalysis is FALSE. | If set to 'true', ContactRegion GCDs will be extracted for all components in the assembly tree. If set to 'false', aPriori will create ContactRegion GCDs only between top-level parts and subcomponents.
enablePartLevelProWelds | FALSE | - | FALSE | - | FALSE | - | FALSE | - | FALSE | - | FALSE | - | FALSE | - | FALSE | - | FALSE | - | FALSE | - | FALSE |  | If true, import ProWelds from parts as well as assemblies.
importProWeldParameters | TRUE | - | TRUE | - | TRUE | - | TRUE | - | TRUE | - | TRUE | - | TRUE | - | TRUE | - | TRUE | - | TRUE | - | TRUE |  | If true, use ProWeld parameters for missing properties.
maxDistanceFromWeldToRegionMm | 10 | - | 10 | - | 10 | - | 10 | - | 10 | - | 10 | - | 10 | Added | 10 | - | 10 | - | 10 | - | 10 | Ignored if enableContactAnalysis is FALSE. | aPriori will create Lies On Relation between Weld and Contact Region GCD if distance between them is below this threshold.
maxGapForContactRegionMm | 0 | - | 0 | - | 0 | - | 0 | - | 0 | - | 0 | - | 0 | Added | 0 | - | 0 | - | 0 | - | 0 | Ignored if enableContactAnalysis is FALSE. | aPriori will create Contact Region GCD if distance between parts is below this threshold.
maxNumberOfPartsForContactAnalysis | 1000 | - | 1000 | - | 1000 | - | 1000 | Added in 23.1.2 | 1000 | - | 1000 | - | 1000 | - | 1000 | - | 1000 | - | 1000 | - | 1000 | New in 23.1.2. aPriori will not compute contact regions if the total number of parts in the assembly exceeds this threshold
minCADTolerance | 0.254 | - | 0.254 | - | 0.254 | - | 0.254 | - | 0.254 | - | 0.254 | - | 0.254 | - | 0.254 | - | 0.254 | - | 0.254 | - | 0.254
minContactRegionAreaMm | 0.1 | - | 0.1 | - | 0.1 | - | 0.1 | - | 0.1 | - | 0.1 | - | 0.1 | Added | 0.1 | - | 0.1 | - | 0.1 | - | 0.1 | Ignored if enableContactAnalysis is FALSE. | aPriori will not create Contact Region GCDs when contact area is less than minContactRegionArea or contact length is less than minContactRegionLength. Such small contacts likely are unintentional modeling errors or do not represent valid joining surfaces.
minContactRegionLengthMm | 1 | - | 1 | - | 1 | - | 1 | - | 1 | - | 1 | - | 1 | Added | 1 | - | 1 | - | 1 | - | 1 | Ignored if enableContactAnalysis is FALSE. | aPriori will not create Contact Region GCDs when contact area is less than minContactRegionArea or contact length is less than minContactRegionLength. Such small contacts likely are unintentional modeling errors or do not represent valid joining surfaces.
roughnessDefault | 25 | - | 25 | - | 25 | - | 25 | - | 25 | - | 25 | - | 25 | - | 25 | - | 25 | - | 25 | - | 25
sourceComponentForTwoModel | FALSE | - | FALSE | - | FALSE | - | FALSE | - | FALSE | - | FALSE | - | FALSE | - | FALSE | - | FALSE | - | FALSE | - | FALSE
toleranceDefault | 0.25 | - | 0.25 | - | 0.25 | - | 0.25 | - | 0.25 | - | 0.25 | - | 0.25 | - | 0.25 | - | 0.25 | - | 0.25 | - | 0.25
See the README tab for more information.

## Assembly Molding
aPriori Release 24.1.3 Site Variable Settings for Best Results with Prior Cost Models
Site Variable | CMV 120 (24.1.x) | Delta from CMV 110 to CMV 120 | CMV 110 (23.1.3-23.1.1) | Delta from CMV 100 to CMV 110 | CMV 100 (23.1.0) | Delta from CMV 90 to CMV 100 | Delta from CMV 90 to CMV 100 | CMV 90 (22.1.1) | Delta from CMV 80 to CMV 90 | CMV 80 (22.1.0) | Delta from CMV 70 to CMV 80 | CMV 70 (21.1.2, 21.1.1) | Delta from CMV 60 to CMV 70 | CMV 60 (21.1.0) | Delta from CMV 50 to CMV 60 | CMV 50 (20.1.2, 20.1.1) | Delta from CMV 40 to CMV 50 | CMV 40 (20.1.0) | Comments | 24.1.3 Notes
drawDirAccessibleSheetFactor | 0.02 | - | 0.02 | - | 0.02 | New Note | - | 0.02 | - | 0.02 | - | 0.02 | - | 0.02 | - | 0.02 | - | 0.02 |  | The weight coefficient for the ratio of sheet area accessible from the draw direction candidate to total area of this sheet.
drawDirAnalyzeRibs | TRUE | - | TRUE | - | TRUE | New Note | - | TRUE | - | TRUE | - | TRUE | - | TRUE | - | TRUE | - | TRUE |  | If true, ribs are analyzed during draw direction computation.
drawDirAxisShareFactor | 0.02 | - | 0.02 | - | 0.02 | New Note | - | 0.02 | - | 0.02 | - | 0.02 | - | 0.02 | - | 0.02 | - | 0.02 |  | The weight coefficient for the ratio between number of holes aligned with the draw direction candidate and total number of holes.
drawDirBoxHeightFactor | 0.01 | - | 0.01 | - | 0.01 | New Note | - | 0.01 | - | 0.01 | - | 0.01 | - | 0.01 | - | 0.01 | - | 0.01 |  | The weight coefficient for draw direction computation based on dimensions of part bounding box aligned with the draw direction candidate.
drawDirFlatPartingLineWeight | 0.002 | - | 0.002 | - | 0.002 | New Note | - | 0.002 | - | 0.002 | - | 0.002 | - | 0.002 | - | 0.002 | - | 0.002 |  | Parting line flatness rating weight if parting line height for the draw direction candidate is negligible.
drawDirGrillFactor | 1 | - | 1 | - | 1 | New Note | - | 1 | - | 1 | - | 1 | - | 1 | - | 1 | - | 1 |  | The weight coefficient for draw direction computation based on number of honeycomb cells aligned with the draw direction candidate in relation with the number of all honeycomb cells.
drawDirIgnoreSimilarVoidVolume | TRUE | - | TRUE | - | TRUE | New Note | - | TRUE | - | TRUE | - | TRUE | - | TRUE | - | TRUE | - | TRUE |  | If true, number of misaligned undercuts impacts on draw direction computation.
drawDirMaxFlatPartingLineToBoxHeightRatio | 0.1 | - | 0.1 | - | 0.1 | New Note | - | 0.1 | - | 0.1 | - | 0.1 | - | 0.1 | - | 0.1 | - | 0.1 |  | If this value is greater than the ratio of the parting line height to the total part height along the draw direction candidate, then the parting line height is considered negligible.
drawDirMaxNegligibleUndercutToPartVolumeRatio | 1e-06 | - | 1e-06 | - | 1e-06 | New Note | - | 1e-06 | - | 1e-06 | - | 1e-06 | - | 1e-06 | - | 1e-06 | - | 1e-06 |  | If this value is greater than the ratio of the undercut volume for the draw direction candidate to the total part volume, then the undercut volume is considered negligible.
drawDirMaxRayDirs | 10 | - | 10 | - | 10 | New Note | - | 10 | - | 10 | - | 10 | - | 10 | - | 10 | - | 10 |  | Maximum number of axes considered as draw direction candidate.
drawDirMaxRays | 90000 | - | 90000 | - | 90000 | New Note | - | 90000 | - | 90000 | - | 90000 | - | 90000 | - | 90000 | - | 90000 |  | Number of detector rays used for each draw direction candidate (controlled by drawDirMaxRayDirs) to compute undercuts.
drawDirNoUndercutWeight | 1 | - | 1 | - | 1 | New Note | - | 1 | - | 1 | - | 1 | - | 1 | - | 1 | - | 1 |  | Undercut rating weight if the undercut volume for the draw direction candidate is negligible.
drawDirPartingLineFlatnessFactor | 0.001 | - | 0.001 | - | 0.001 | New Note | - | 0.001 | - | 0.001 | - | 0.001 | - | 0.001 | - | 0.001 | - | 0.001 |  | The weight coefficient for the ratio of the projection length of the non-negligible parting line to its length.
drawDirPinHoleFactor | 0.25 | - | 0.25 | - | 0.25 | New Note | - | 0.25 | New Value | 0.25 | - | 0.25 | - | 0.25 | - | 0.25 | - | 0.25 |  | The weight coefficient for the draw direction computation based on number of pin holes.
drawDirRegionFactor | 0.1 | - | 0.1 | - | 0.1 | New Note | - | 0.1 | - | 0.1 | - | 0.1 | - | 0.1 | - | 0.1 | - | 0.1 |  | The weight coefficient for the ratio between the area of aligned with the draw direction candidate regions and total area of all regions.
drawDirRibFactor | 0 | - | 0 | - | 0 | New Note | - | 0 | - | 0 | - | 0 | - | 0 | - | 0 | - | 0 |  | The weight coefficient for the ratio between the area of parallel to the draw direction candidate ribs and total area of all potential ribs.
drawDirUndercutPresenceFactor | 1 | - | 1 | - | 1 | New Note | - | 1 | - | 1 | - | 1 | - | 1 | - | 1 | - | 1 |  | The weight coefficient for the undercut rating based on non-negligible undercut volume in relation to the total part volume.
drawDirVoidAlignmentFactor | 0.5 | - | 0.5 | - | 0.5 | New Note | - | 0.5 | - | 0.5 | - | 0.5 | - | 0.5 | - | 0.5 | - | 0.5 |  | The weight coefficient for the ratio of number of aligned with the draw direction candidate undercuts to total number of undercuts.
holeProximityDistanceFactor | 2 | - | 2 | - | 2 | New Note | - | 2 | - | 2 | - | 2 | - | 2 | - | 2 | - | 2 |  | Faces that are further from a hole axis than (holeProximityDistanceFactor * holeDiameter + holeRadius) cannot form LiesNear relations with this hole.
holeProximityWallAngleDegrees | 20 | - | 20 | - | 20 | New Note | - | 20 | - | 20 | - | 20 | - | 20 | - | 20 | - | 20 |  | Maximum draft angle of a hole wall triangle during LiesNear relations computation.
isComboVoidEnabled | TRUE | - | TRUE | - | TRUE | - | - | TRUE | - | TRUE | - | TRUE | - | TRUE | - | TRUE | - | TRUE
isComplexHolesEnabled | FALSE | - | FALSE | - | FALSE | - | - | FALSE | - | FALSE | - | FALSE | - | FALSE | - | FALSE | - | FALSE
isComplexHolesSeparationEnabled | FALSE | - | FALSE | - | FALSE | - | - | FALSE | - | FALSE | - | FALSE | - | FALSE | - | FALSE | - | FALSE
isSurfaceIsAccessibleRelationEnabled | FALSE | - | FALSE | - | FALSE | - | - | FALSE | - | FALSE | - | FALSE | - | FALSE | - | FALSE | - | FALSE
isToolMinThicknessComputationEnabled | FALSE | - | FALSE | - | FALSE | New Note | - | FALSE | - | FALSE | - | FALSE | - | FALSE | - | FALSE | - | FALSE |  | Enables Tool Min Thickness computation.
isVoidSplittingEnabled | TRUE | - | TRUE | - | TRUE | - | - | TRUE | - | TRUE | - | TRUE | - | TRUE | - | TRUE | - | TRUE |  | If true, split inaccessible voids to several accessible pieces
maxObscuredVoidRayGridSize | 1000 | - | 1000 | - | 1000 | New Note | - | 1000 | - | 1000 | - | 1000 | - | 1000 | - | 1000 | - | 1000 |  | Maximum number of small, obscured void detector rays in each grid dimension. If the value of maxObscuredVoidRayGridSize is 0, ray grid size will be unlimited.
maxPinDiamMM | 32 | - | 32 | - | 32 | - | - | 32 | - | 32 | - | 32 | - | 32 | - | 32 | - | 32
minCADTolerance | 0.254 | - | 0.254 | - | 0.254 | - | - | 0.254 | - | 0.254 | - | 0.254 | - | 0.254 | - | 0.254 | - | 0.254
minGrillHoles | 16 | - | 16 | - | 16 | - | - | 16 | - | 16 | - | 16 | - | 16 | - | 16 | - | 16
minPinDiamMM | 1 | - | 1 | - | 1 | - | - | 1 | - | 1 | - | 1 | - | 1 | - | 1 | - | 1
roughnessDefault | 1.6 | - | 1.6 | - | 1.6 | - | - | 1.6 | - | 1.6 | - | 1.6 | - | 1.6 | - | 1.6 | - | 1.6
sourceComponentForTwoModel | FALSE | - | FALSE | - | FALSE | - | - | FALSE | - | FALSE | - | FALSE | - | FALSE | - | FALSE | - | FALSE
thicknessAlgorithm | Voxel-Based | - | Voxel-Based | - | Voxel-Based | - | - | Voxel-Based | - | Voxel-Based | - | Voxel-Based | - | Voxel-Based | - | Voxel-Based | - | Voxel-Based |  | Possible values 'voxel-based' (default as of aP 2018 R2 baselines) or 'ray-tracing-based' (earlier algorithm). Voxel-based algorithm better predicts maximum thickness for chunky parts.
toleranceDefault | 7 | - | 7 | - | 7 | - | - | 7 | - | 7 | - | 7 | - | 7 | - | 7 | - | 7
useVoxelsForDrawDirection | FALSE | - | FALSE | - | FALSE | - | - | FALSE | - | FALSE | - | FALSE | - | FALSE | - | FALSE | - | FALSE
wallDraftAngle | 1 | - | 1 | - | 1 | New Note | - | 1 | - | 1 | - | 1 | - | 1 | - | 1 | - | 1 |  | Surfaces with smaller draft are considered parallel to the opening direction for parting line purposes.
See the README tab for more information.

## Assembly Plastic Molding
aPriori Release 24.1.3 Site Variable Settings for Best Results with Prior Cost Models
ID | Site Variable | CMV 70 (24.1.x) | Delta from CMV 60 to CMV 70 | CMV 60 (23.1.3-23.1.1) | Delta from CMV 50 to CMV 60 | CMV 50 (23.1.0) | Delta from CMV 40 to CMV 50 | CMV 40 (22.1.1) | Delta from CMV 30 to CMV 40 | CMV 30 (22.1.0) | Delta from CMV 20 to CMV 30 | CMV 20 (21.1.2, 21.1.1) | Delta from CMV 10 to CMV 20 | CMV 10 (21.1.0) | Delta from CMV 5 to CMV 10 | CMV 5 (20.1.2) | Delta from CMV 0 to CMV 5 | CMV 0 (20.1.x) | Comments | 24.1.3 Notes
1 | drawDirAccessibleSheetFactor | 0.02 | - | 0.02 | - | 0.02 | New Note | 0.02 | - | 0.02 | - | 0.02 | - | 0.02 | - | 0.02 | - | 0.02 |  | The weight coefficient for the ratio of sheet area accessible from the draw direction candidate to total area of this sheet.
2 | drawDirAnalyzeRibs | TRUE | - | TRUE | - | TRUE | New Note | TRUE | - | TRUE | - | TRUE | - | TRUE | - | TRUE | - | TRUE |  | If true, ribs are analyzed during draw direction computation.
3 | drawDirAxisShareFactor | 0.02 | - | 0.02 | - | 0.02 | New Note | 0.02 | - | 0.02 | - | 0.02 | - | 0.02 | - | 0.02 | - | 0.02 |  | The weight coefficient for the ratio between number of holes aligned with the draw direction candidate and total number of holes.
4 | drawDirBoxHeightFactor | 0.01 | - | 0.01 | - | 0.01 | New Note | 0.01 | - | 0.01 | - | 0.01 | - | 0.01 | - | 0.01 | - | 0.01 |  | The weight coefficient for draw direction computation based on dimensions of part bounding box aligned with the draw direction candidate.
5 | drawDirFlatPartingLineWeight | 0.002 | - | 0.002 | - | 0.002 | New Note | 0.002 | - | 0.002 | - | 0.002 | - | 0.002 | - | 0.002 | - | 0.002 |  | Parting line flatness rating weight if parting line height for the draw direction candidate is negligible.
6 | drawDirGrillFactor | 1 | - | 1 | - | 1 | New Note | 1 | - | 1 | - | 1 | - | 1 | - | 1 | - | 1 |  | The weight coefficient for draw direction computation based on number of honeycomb cells aligned with the draw direction candidate in relation with the number of all honeycomb cells.
7 | drawDirIgnoreSimilarVoidVolume | TRUE | - | TRUE | - | TRUE | New Note | TRUE | - | TRUE | - | TRUE | - | TRUE | - | TRUE | - | TRUE |  | If true, number of misaligned undercuts impacts on draw direction computation.
8 | drawDirMaxFlatPartingLineToBoxHeightRatio | 0.1 | - | 0.1 | - | 0.1 | New Note | 0.1 | - | 0.1 | - | 0.1 | - | 0.1 | - | 0.1 | - | 0.1 |  | If this value is greater than the ratio of the parting line height to the total part height along the draw direction candidate, then the parting line height is considered negligible.
9 | drawDirMaxNegligibleUndercutToPartVolumeRatio | 1e-06 | - | 1e-06 | - | 1e-06 | New Note | 1e-06 | - | 1e-06 | - | 1e-06 | - | 1e-06 | - | 1e-06 | - | 1e-06 |  | If this value is greater than the ratio of the undercut volume for the draw direction candidate to the total part volume, then the undercut volume is considered negligible.
10 | drawDirMaxRayDirs | 10 | - | 10 | - | 10 | New Note | 10 | - | 10 | - | 10 | - | 10 | - | 10 | - | 10 |  | Maximum number of axes considered as draw direction candidate.
11 | drawDirMaxRays | 90000 | - | 90000 | - | 90000 | New Note | 90000 | - | 90000 | - | 90000 | - | 90000 | - | 90000 | - | 90000 |  | Number of detector rays used for each draw direction candidate (controlled by drawDirMaxRayDirs) to compute undercuts.
12 | drawDirNoUndercutWeight | 1 | - | 1 | - | 1 | New Note | 1 | - | 1 | - | 1 | - | 1 | - | 1 | - | 1 |  | Undercut rating weight if the undercut volume for the draw direction candidate is negligible.
13 | drawDirPartingLineFlatnessFactor | 0.001 | - | 0.001 | - | 0.001 | New Note | 0.001 | - | 0.001 | - | 0.001 | - | 0.001 | - | 0.001 | - | 0.001 |  | The weight coefficient for the ratio of the projection length of the non-negligible parting line to its length.
14 | drawDirPinHoleFactor | 0.25 | - | 0.25 | - | 0.25 | New Note | 0.25 | New Value | 0.25 | - | 0.25 | - | 0.25 | - | 0.25 | - | 0.25 |  | The weight coefficient for the draw direction computation based on number of pin holes.
15 | drawDirRegionFactor | 0.1 | - | 0.1 | - | 0.1 | New Note | 0.1 | - | 0.1 | - | 0.1 | - | 0.1 | - | 0.1 | - | 0.1 |  | The weight coefficient for the ratio between the area of aligned with the draw direction candidate regions and total area of all regions.
16 | drawDirRibFactor | 0 | - | 0 | - | 0 | New Note | 0 | - | 0 | - | 0 | - | 0 | - | 0 | - | 0 |  | The weight coefficient for the ratio between the area of parallel to the draw direction candidate ribs and total area of all potential ribs.
17 | drawDirUndercutPresenceFactor | 1 | - | 1 | - | 1 | New Note | 1 | - | 1 | - | 1 | - | 1 | - | 1 | - | 1 |  | The weight coefficient for the undercut rating based on non-negligible undercut volume in relation to the total part volume.
18 | drawDirVoidAlignmentFactor | 0.5 | - | 0.5 | - | 0.5 | New Note | 0.5 | - | 0.5 | - | 0.5 | - | 0.5 | - | 0.5 | - | 0.5 |  | The weight coefficient for the ratio of number of aligned with the draw direction candidate undercuts to total number of undercuts.
19 | holeProximityDistanceFactor | 2 | - | 2 | - | 2 | New Note | 2 | - | 2 | - | 2 | - | 2 | - | 2 | - | 2 |  | Faces that are further from a hole axis than (holeProximityDistanceFactor * holeDiameter + holeRadius) cannot form LiesNear relations with this hole.
20 | holeProximityWallAngleDegrees | 20 | - | 20 | - | 20 | New Note | 20 | - | 20 | - | 20 | - | 20 | - | 20 | - | 20 |  | Maximum draft angle of a hole wall triangle during LiesNear relations computation.
21 | isComboVoidEnabled | TRUE | - | TRUE | - | TRUE | - | TRUE | - | TRUE | - | TRUE | - | TRUE | - | TRUE | - | TRUE
22 | isComplexHolesEnabled | FALSE | - | FALSE | - | FALSE | - | FALSE | - | FALSE | - | FALSE | - | FALSE | - | FALSE | - | FALSE
23 | isComplexHolesSeparationEnabled | FALSE | - | FALSE | - | FALSE | - | FALSE | - | FALSE | - | FALSE | - | FALSE | - | FALSE | - | FALSE
24 | isSurfaceIsAccessibleRelationEnabled | FALSE | - | FALSE | - | FALSE | - | FALSE | - | FALSE | - | FALSE | - | FALSE | - | FALSE | - | FALSE
25 | isToolMinThicknessComputationEnabled | FALSE | - | FALSE | - | FALSE | New Note | FALSE | - | FALSE | - | FALSE | - | FALSE | - | FALSE | - | FALSE |  | Enables Tool Min Thickness computation.
26 | isVoidSplittingEnabled | TRUE | - | TRUE | - | TRUE | - | TRUE | - | TRUE | - | TRUE | - | TRUE | - | TRUE | - | TRUE |  | If true, split inaccessible voids to several accessible pieces
27 | maxObscuredVoidRayGridSize | 1000 | - | 1000 | - | 1000 | New Note | 1000 | - | 1000 | - | 1000 | - | 1000 | - | 1000 | - | 1000 |  | Maximum number of small, obscured void detector rays in each grid dimension. If the value of maxObscuredVoidRayGridSize is 0, ray grid size will be unlimited.
28 | maxPinDiamMM | 32 | - | 32 | - | 32 | - | 32 | - | 32 | - | 32 | - | 32 | - | 32 | - | 32
29 | minCADTolerance | 0.254 | - | 0.254 | - | 0.254 | - | 0.254 | - | 0.254 | - | 0.254 | - | 0.254 | - | 0.254 | - | 0.254
30 | minGrillHoles | 16 | - | 16 | - | 16 | - | 16 | - | 16 | - | 16 | - | 16 | - | 16 | - | 16
31 | minPinDiamMM | 1 | - | 1 | - | 1 | - | 1 | - | 1 | - | 1 | - | 1 | - | 1 | - | 1
32 | roughnessDefault | 1.6 | - | 1.6 | - | 1.6 | - | 1.6 | - | 1.6 | - | 1.6 | - | 1.6 | - | 1.6 | - | 1.6
33 | sourceComponentForTwoModel | FALSE | - | FALSE | - | FALSE | - | FALSE | - | FALSE | - | FALSE | - | FALSE | - | FALSE | - | FALSE
34 | thicknessAlgorithm | Voxel-Based | - | Voxel-Based | - | Voxel-Based | - | Voxel-Based | - | Voxel-Based | - | Voxel-Based | - | Voxel-Based | - | Voxel-Based | - | Voxel-Based |  | Possible values 'voxel-based' (default as of aP 2018 R2 baselines) or 'ray-tracing-based' (earlier algorithm). Voxel-based algorithm better predicts maximum thickness for chunky parts.
35 | toleranceDefault | 7 | - | 7 | - | 7 | - | 7 | - | 7 | - | 7 | - | 7 | - | 7 | - | 7
36 | useVoxelsForDrawDirection | FALSE | - | FALSE | - | FALSE | - | FALSE | - | FALSE | - | FALSE | - | FALSE | - | FALSE | - | FALSE
37 | wallDraftAngle | 1 | - | 1 | - | 1 | New Note | 1 | - | 1 | - | 1 | - | 1 | - | 1 | - | 1 |  | Surfaces with smaller draft are considered parallel to the opening direction for parting line purposes.
See the README tab for more information.

## Bar & Tube Fab
aPriori Release 24.1.3 Site Variable Settings for Best Results with Prior Cost Models
Site Variable | CMV 250 (24.1.3, 24.1.2) | Delta from CMV 240 to CMV 250 | CMV 240 (24.1.1, 24.1.0) | Delta from CMV 230 to CMV 240 | CMV 230 (23.1.3, 23.1.2) | Delta from CMV 220 to CMV 230 | CMV 220 (23.1.1) | Delta from CMV 210 to CMV 220 | CMV 210 (23.1.0) | Delta from CMV 200 to CMV 210 | CMV 200 (22.1.1) | Delta from CMV 190 to CMV 200 | CMV 190 (22.1.0) | Delta from CMV 180 to CMV 190 | CMV 180 (21.1.2, 21.1.1) | Delta from CMV 170 to CMV 180 | CMV 170 (21.1.0) | Delta from CMV 160 to CMV 170 | CMV 160 (20.1.2, 20.1.1) | Delta from CMV 150 to CMV 160 | CMV 150 (20.1.0) | Comments | 24.1.3 Notes
createRingedHole |  | - |  | - |  | - |  | - |  | - |  | - |  | - |  | - |  | Removed |  | - |  | Deprecated.
extractAllStockSurfaces | TRUE | - | TRUE | - | TRUE | - | TRUE | - | TRUE | - | TRUE | - | TRUE | Added | FALSE | - | FALSE | - | FALSE | - | FALSE | Values highlighted in red are required for cost model compatibility. | If set to false, CurvedWall and CurvedSurface GCDs which lie on the extrusion cross-section will not be extracted.
maxChannelBottomToWallThicknessRatio | 3 | - | 3 | - | 3 | - | 3 | - | 3 | - | 3 | - | 3 | - | 3 | - | 3 | - | 3 | - | 3
maxDraftAngle | 0 | - | 0 | - | 0 | - | 0 | - | 0 | - | 0 | - | 0 | - | 0 | - | 0 | - | 0 | - | 0 |  | Maximum angle between a surface and a setup axis to be machinable from that axis (degrees)
maxExtrusionDieDiameterMm | 812.8 | - | 812.8 | - | 812.8 | - | 812.8 | - | 812.8 | - | 812.8 | - | 812.8 | - | 812.8 | - | 812.8 | - | 812.8 | - | 812.8 |  | Upper limit on the size of the generic extrusion cross-section. Set to -1 to disable this check.
maxIsAboutForPlaneObstructionPercent | 10 | - | 10 | - | 10 | - | 10 | - | 10 | - | 10 | - | 10 | - | 10 | - | 10 | New Value | 10 | - | 10 |  | Don't create isAbout relations if more than X% of the plane cannot be turned
maxMediumRoundTubeOD | 141.3 | - | 141.3 | - | 141.3 | - | 141.3 | - | 141.3 | - | 141.3 | - | 141.3 | - | 141.3 | - | 141.3 | - | 141.3 | - | 141.3
maxStockToPartVolumeRatio | 10 | - | 10 | - | 10 | - | 10 | - | 10 | - | 10 | - | 10 | - | 10 | - | 10 | - | 10 | - | 10
maxTBeamFlangeThicknessToStockHeightRatio | 0.5 | Aded in 24.1.2 | 0.5 | - | 0.5 |  | 0.5 |  | 0.5 |  | 0.5 |  | 0.5 |  | 0.5 |  | 0.5 |  | 0.5 |  | 0.5 |  | If the ratio of flange thickness to stock height ratio is less than or equal to this value, aPriori will evaluate this stock as a potential T Beam stock type.
maxThinRoundTubeOD | 30.4 | - | 30.4 | - | 30.4 | - | 30.4 | - | 30.4 | - | 30.4 | - | 30.4 | - | 30.4 | - | 30.4 | - | 30.4 | - | 30.4
maxThinRoundTubeThicknessToODRatio | 0.15 | - | 0.15 | - | 0.15 | - | 0.15 | - | 0.15 | - | 0.15 | - | 0.15 | - | 0.15 | Added | 0.15 | - | 0.15 | - | 0.15 |  | If the ratio of tube wall thickness to tube outer diameter is less than or equal to this value, aPriori will choose Round Tube stock form over Round Bar.
mediumRoundTubeMinIDFactor | 0.8 | - | 0.8 | - | 0.8 | - | 0.8 | - | 0.8 | - | 0.8 | - | 0.8 | - | 0.8 | - | 0.8 | - | 0.8 | - | 0.8
mediumRoundTubeMinIDIntercept | 14 | - | 14 | - | 14 | - | 14 | - | 14 | - | 14 | - | 14 | - | 14 | - | 14 | - | 14 | - | 14
minBeamStockWidthToWebWidthRatio | 3 | Aded in 24.1.2 | 3 | - | 3 |  | 3 |  | 3 |  | 3 |  | 3 |  | 3 |  | 3 |  | 3 |  | 3 |  | If the ratio of stock width to web width is greater than or equal to this value, aPriori will evaluate this stock as a potential Beam stock type.
minCADTolerance | 0.254 | - | 0.254 | - | 0.254 | - | 0.254 | - | 0.254 | - | 0.254 | - | 0.254 | - | 0.254 | - | 0.254 | - | 0.254 | - | 0.254
roughnessDefault | 1.6 | - | 1.6 | - | 1.6 | - | 1.6 | - | 1.6 | - | 1.6 | - | 1.6 | - | 1.6 | - | 1.6 | - | 1.6 | - | 1.6
sourceComponentForTwoModel | FALSE | - | FALSE | - | FALSE | - | FALSE | - | FALSE | - | FALSE | - | FALSE | - | FALSE | - | FALSE | - | FALSE | - | FALSE
thickRoundTubeMaxWallThickness | 25.4 | - | 25.4 | - | 25.4 | - | 25.4 | - | 25.4 | - | 25.4 | - | 25.4 | - | 25.4 | - | 25.4 | - | 25.4 | - | 25.4
toleranceDefault | 7 | - | 7 | - | 7 | - | 7 | - | 7 | - | 7 | - | 7 | - | 7 | - | 7 | - | 7 | - | 7
See the README tab for more information.

## Casting (hidden)
ID | Site Variable | Total Deltas | CMV 100 (23.1.0) Value | Same CMV | CMV 100 (22.1.1) Value | Same CMV | CMV 100 (22.1.0) Value | Delta from CMV 90 to CMV 100 | CMV 90 (21.1.2) Value | Same CMV | CMV 90 (21.1.1) Value | Same CMV | CMV 90 (21.1.0) Value | Same CMV | CMV 90 (20.1.2) Value | Same CMV | CMV 90 (20.1.1) Value | Same CMV | CMV 90 (20.1.0) Value | Comments | ID | 23.1.0 Name | 23.1.0 Type | 23.1.0 Value | 23.1.0 Unit Type Name | 23.1.0 Unit | 23.1.0 Notes | 23.1.0 Name Diff | 23.1.0 Value Diff | 23.1.0 Note Diff | 23.1.0 CMV Update Notes | 22.1.1 Name | 22.1.1 Type | 22.1.1 Value | 22.1.1 Unit Type Name | 22.1.1 Unit | 22.1.1 Notes | 22.1.1 Name Diff | 22.1.1 Value Diff | 22.1.1 Note Diff | 22.1.1 CMV Update Notes | 22.1.0 Name | 22.1.0 Type | 22.1.0 Value | 22.1.0 Unit Type Name | 22.1.0 Unit | 22.1.0 Notes | 22.1.0 Name Diff | 22.1.0 Value Diff | 22.1.0 Note Diff | 22.1.0 CMV Update Notes | 21.1.2 Name | 21.1.2 Type | 21.1.2 Value | 21.1.2 Unit Type Name | 21.1.2 Unit | 21.1.2 Notes | 21.1.2 Name Diff | 21.1.2 Value Diff | 21.1.2 Note Diff | 21.1.2 CMV Update Notes | 21.1.1 Name | 21.1.1 Type | 21.1.1 Value | 21.1.1 Unit Type Name | 21.1.1 Unit | 21.1.1 Notes | 21.1.1 Name Diff | 21.1.1 Value Diff | 21.1.1 Note Diff | 21.1.1 CMV Update Notes | 21.1.0 Name | 21.1.0 Type | 21.1.0 Value | 21.1.0 Unit Type Name | 21.1.0 Unit | 21.1.0 Notes | 21.1.0 Name Diff | 21.1.0 Value Diff | 21.1.0 Note Diff | 21.1.0 CMV Update Notes | 20.1.2 Name | 20.1.2 Type | 20.1.2 Value | 20.1.2 Unit Type Name | 20.1.2 Unit | 20.1.2 Notes | 20.1.2 Name Diff | 20.1.2 Value Diff | 20.1.2 Note Diff | 20.1.2 CMV Update Notes | 20.1.1 Name | 20.1.1 Type | 20.1.1 Value | 20.1.1 Unit Type Name | 20.1.1 Unit | 20.1.1 Notes | 20.1.1 Name Diff | 20.1.1 Value Diff | 20.1.1 Note Diff | 20.1.1 CMV Update Notes | 20.1.0 Name | 20.1.0 Type | 20.1.0 Value | 20.1.0 Unit Type Name | 20.1.0 Unit | 20.1.0 Notes
1 | castThicknessAlgorithm | 3 | Voxel-Based | - | Voxel-Based | - | Voxel-Based | Added | 0 | - | 0 | - | 0 | - | 0 | - | 0 | - | 0 |  | 1 | castThicknessAlgorithm | CastThicknessAlgorithm | Voxel-Based |  |  | Possible values 'Voxel-Based' (default as of aP 2021 R2 baselines) or 'Legacy Voxel-Based' (earlier algorithm). | 0 | 0 | 0 |  | castThicknessAlgorithm | CastThicknessAlgorithm | Voxel-Based |  |  | Possible values 'Voxel-Based' (default as of aP 2021 R2 baselines) or 'Legacy Voxel-Based' (earlier algorithm). | 0 | 0 | 0 |  | castThicknessAlgorithm | CastThicknessAlgorithm | Voxel-Based |  |  | Possible values 'Voxel-Based' (default as of aP 2021 R2 baselines) or 'Legacy Voxel-Based' (earlier algorithm). | 1 | 1 | 1 | Added | [6 empty] | 0 | 0 | 0 | [7 empty] | 0 | 0 | 0 | [7 empty] | 0 | 0 | 0 | [7 empty] | 0 | 0 | 0 | [7 empty] | 0 | 0 | 0
2 | drawDirAccessibleSheetFactor | 1 | 0 | New Note | 0 | - | 0 | - | 0 | - | 0 | - | 0 | - | 0 | - | 0 | - | 0 |  | 2 | drawDirAccessibleSheetFactor | Double | 0 |  |  | The weight coefficient for the ratio of sheet area accessible from the draw direction candidate to total area of this sheet. | 0 | 0 | 1 | New Note | drawDirAccessibleSheetFactor | Double | 0 |  |  |  | 0 | 0 | 0 |  | drawDirAccessibleSheetFactor | Double | 0 |  |  |  | 0 | 0 | 0 |  | drawDirAccessibleSheetFactor | Double | 0 |  |  |  | 0 | 0 | 0 |  | drawDirAccessibleSheetFactor | Double | 0 |  |  |  | 0 | 0 | 0 |  | drawDirAccessibleSheetFactor | Double | 0 |  |  |  | 0 | 0 | 0 |  | drawDirAccessibleSheetFactor | Double | 0 |  |  |  | 0 | 0 | 0 |  | drawDirAccessibleSheetFactor | Double | 0 |  |  |  | 0 | 0 | 0 |  | drawDirAccessibleSheetFactor | Double | 0
3 | drawDirAnalyzeRibs | 1 | FALSE | New Note | FALSE | - | FALSE | - | FALSE | - | FALSE | - | FALSE | - | FALSE | - | FALSE | - | FALSE |  | 3 | drawDirAnalyzeRibs | Boolean | FALSE |  |  | If true, ribs are analyzed during draw direction computation. | 0 | 0 | 1 | New Note | drawDirAnalyzeRibs | Boolean | FALSE |  |  |  | 0 | 0 | 0 |  | drawDirAnalyzeRibs | Boolean | FALSE |  |  |  | 0 | 0 | 0 |  | drawDirAnalyzeRibs | Boolean | FALSE |  |  |  | 0 | 0 | 0 |  | drawDirAnalyzeRibs | Boolean | FALSE |  |  |  | 0 | 0 | 0 |  | drawDirAnalyzeRibs | Boolean | FALSE |  |  |  | 0 | 0 | 0 |  | drawDirAnalyzeRibs | Boolean | FALSE |  |  |  | 0 | 0 | 0 |  | drawDirAnalyzeRibs | Boolean | FALSE |  |  |  | 0 | 0 | 0 |  | drawDirAnalyzeRibs | Boolean | FALSE
4 | drawDirAxisShareFactor | 1 | 0.03 | New Note | 0.03 | - | 0.03 | - | 0.03 | - | 0.03 | - | 0.03 | - | 0.03 | - | 0.03 | - | 0.03 |  | 4 | drawDirAxisShareFactor | Double | 0.03 |  |  | The weight coefficient for the ratio between number of holes aligned with the draw direction candidate and total number of holes. | 0 | 0 | 1 | New Note | drawDirAxisShareFactor | Double | 0.03 |  |  |  | 0 | 0 | 0 |  | drawDirAxisShareFactor | Double | 0.03 |  |  |  | 0 | 0 | 0 |  | drawDirAxisShareFactor | Double | 0.03 |  |  |  | 0 | 0 | 0 |  | drawDirAxisShareFactor | Double | 0.03 |  |  |  | 0 | 0 | 0 |  | drawDirAxisShareFactor | Double | 0.03 |  |  |  | 0 | 0 | 0 |  | drawDirAxisShareFactor | Double | 0.03 |  |  |  | 0 | 0 | 0 |  | drawDirAxisShareFactor | Double | 0.03 |  |  |  | 0 | 0 | 0 |  | drawDirAxisShareFactor | Double | 0.03
5 | drawDirBoxHeightFactor | 1 | 0.4 | New Note | 0.4 | - | 0.4 | - | 0.4 | - | 0.4 | - | 0.4 | - | 0.4 | - | 0.4 | - | 0.4 |  | 5 | drawDirBoxHeightFactor | Double | 0.4 |  |  | The weight coefficient for draw direction computation based on dimensions of part bounding box aligned with the draw direction candidate. | 0 | 0 | 1 | New Note | drawDirBoxHeightFactor | Double | 0.4 |  |  |  | 0 | 0 | 0 |  | drawDirBoxHeightFactor | Double | 0.4 |  |  |  | 0 | 0 | 0 |  | drawDirBoxHeightFactor | Double | 0.4 |  |  |  | 0 | 0 | 0 |  | drawDirBoxHeightFactor | Double | 0.4 |  |  |  | 0 | 0 | 0 |  | drawDirBoxHeightFactor | Double | 0.4 |  |  |  | 0 | 0 | 0 |  | drawDirBoxHeightFactor | Double | 0.4 |  |  |  | 0 | 0 | 0 |  | drawDirBoxHeightFactor | Double | 0.4 |  |  |  | 0 | 0 | 0 |  | drawDirBoxHeightFactor | Double | 0.4
6 | drawDirFlatPartingLineWeight | 1 | 0.4 | New Note | 0.4 | - | 0.4 | - | 0.4 | - | 0.4 | - | 0.4 | - | 0.4 | - | 0.4 | - | 0.4 |  | 6 | drawDirFlatPartingLineWeight | Double | 0.4 |  |  | Parting line flatness rating weight if parting line height for the draw direction candidate is negligible. | 0 | 0 | 1 | New Note | drawDirFlatPartingLineWeight | Double | 0.4 |  |  |  | 0 | 0 | 0 |  | drawDirFlatPartingLineWeight | Double | 0.4 |  |  |  | 0 | 0 | 0 |  | drawDirFlatPartingLineWeight | Double | 0.4 |  |  |  | 0 | 0 | 0 |  | drawDirFlatPartingLineWeight | Double | 0.4 |  |  |  | 0 | 0 | 0 |  | drawDirFlatPartingLineWeight | Double | 0.4 |  |  |  | 0 | 0 | 0 |  | drawDirFlatPartingLineWeight | Double | 0.4 |  |  |  | 0 | 0 | 0 |  | drawDirFlatPartingLineWeight | Double | 0.4 |  |  |  | 0 | 0 | 0 |  | drawDirFlatPartingLineWeight | Double | 0.4
7 | drawDirGrillFactor | 1 | 1 | New Note | 1 | - | 1 | - | 1 | - | 1 | - | 1 | - | 1 | - | 1 | - | 1 |  | 7 | drawDirGrillFactor | Double | 1 |  |  | The weight coefficient for draw direction computation based on number of honeycomb cells aligned with the draw direction candidate in relation with the number of all honeycomb cells. | 0 | 0 | 1 | New Note | drawDirGrillFactor | Double | 1 |  |  |  | 0 | 0 | 0 |  | drawDirGrillFactor | Double | 1 |  |  |  | 0 | 0 | 0 |  | drawDirGrillFactor | Double | 1 |  |  |  | 0 | 0 | 0 |  | drawDirGrillFactor | Double | 1 |  |  |  | 0 | 0 | 0 |  | drawDirGrillFactor | Double | 1 |  |  |  | 0 | 0 | 0 |  | drawDirGrillFactor | Double | 1 |  |  |  | 0 | 0 | 0 |  | drawDirGrillFactor | Double | 1 |  |  |  | 0 | 0 | 0 |  | drawDirGrillFactor | Double | 1
8 | drawDirIgnoreSimilarVoidVolume | 1 | FALSE | New Note | FALSE | - | FALSE | - | FALSE | - | FALSE | - | FALSE | - | FALSE | - | FALSE | - | FALSE |  | 8 | drawDirIgnoreSimilarVoidVolume | Boolean | FALSE |  |  | If true, number of misaligned undercuts impacts on draw direction computation. | 0 | 0 | 1 | New Note | drawDirIgnoreSimilarVoidVolume | Boolean | FALSE |  |  |  | 0 | 0 | 0 |  | drawDirIgnoreSimilarVoidVolume | Boolean | FALSE |  |  |  | 0 | 0 | 0 |  | drawDirIgnoreSimilarVoidVolume | Boolean | FALSE |  |  |  | 0 | 0 | 0 |  | drawDirIgnoreSimilarVoidVolume | Boolean | FALSE |  |  |  | 0 | 0 | 0 |  | drawDirIgnoreSimilarVoidVolume | Boolean | FALSE |  |  |  | 0 | 0 | 0 |  | drawDirIgnoreSimilarVoidVolume | Boolean | FALSE |  |  |  | 0 | 0 | 0 |  | drawDirIgnoreSimilarVoidVolume | Boolean | FALSE |  |  |  | 0 | 0 | 0 |  | drawDirIgnoreSimilarVoidVolume | Boolean | FALSE
9 | drawDirMaxFlatPartingLineToBoxHeightRatio | 1 | 0.1 | New Note | 0.1 | - | 0.1 | - | 0.1 | - | 0.1 | - | 0.1 | - | 0.1 | - | 0.1 | - | 0.1 |  | 9 | drawDirMaxFlatPartingLineToBoxHeightRatio | Double | 0.1 |  |  | If this value is greater than the ratio of the parting line height to the total part height along the draw direction candidate, then the parting line height is considered negligible. | 0 | 0 | 1 | New Note | drawDirMaxFlatPartingLineToBoxHeightRatio | Double | 0.1 |  |  |  | 0 | 0 | 0 |  | drawDirMaxFlatPartingLineToBoxHeightRatio | Double | 0.1 |  |  |  | 0 | 0 | 0 |  | drawDirMaxFlatPartingLineToBoxHeightRatio | Double | 0.1 |  |  |  | 0 | 0 | 0 |  | drawDirMaxFlatPartingLineToBoxHeightRatio | Double | 0.1 |  |  |  | 0 | 0 | 0 |  | drawDirMaxFlatPartingLineToBoxHeightRatio | Double | 0.1 |  |  |  | 0 | 0 | 0 |  | drawDirMaxFlatPartingLineToBoxHeightRatio | Double | 0.1 |  |  |  | 0 | 0 | 0 |  | drawDirMaxFlatPartingLineToBoxHeightRatio | Double | 0.1 |  |  |  | 0 | 0 | 0 |  | drawDirMaxFlatPartingLineToBoxHeightRatio | Double | 0.1
10 | drawDirMaxNegligibleUndercutToPartVolumeRatio | 1 | 1e-06 | New Note | 1e-06 | - | 1e-06 | - | 1e-06 | - | 1e-06 | - | 1e-06 | - | 1e-06 | - | 1e-06 | - | 1e-06 |  | 10 | drawDirMaxNegligibleUndercutToPartVolumeRatio | Double | 1e-06 |  |  | If this value is greater than the ratio of the undercut volume for the draw direction candidate to the total part volume, then the undercut volume is considered negligible. | 0 | 0 | 1 | New Note | drawDirMaxNegligibleUndercutToPartVolumeRatio | Double | 1e-06 |  |  |  | 0 | 0 | 0 |  | drawDirMaxNegligibleUndercutToPartVolumeRatio | Double | 1e-06 |  |  |  | 0 | 0 | 0 |  | drawDirMaxNegligibleUndercutToPartVolumeRatio | Double | 1e-06 |  |  |  | 0 | 0 | 0 |  | drawDirMaxNegligibleUndercutToPartVolumeRatio | Double | 1e-06 |  |  |  | 0 | 0 | 0 |  | drawDirMaxNegligibleUndercutToPartVolumeRatio | Double | 1e-06 |  |  |  | 0 | 0 | 0 |  | drawDirMaxNegligibleUndercutToPartVolumeRatio | Double | 1e-06 |  |  |  | 0 | 0 | 0 |  | drawDirMaxNegligibleUndercutToPartVolumeRatio | Double | 1e-06 |  |  |  | 0 | 0 | 0 |  | drawDirMaxNegligibleUndercutToPartVolumeRatio | Double | 1e-06
11 | drawDirMaxRayDirs | 1 | 20 | New Note | 20 | - | 20 | - | 20 | - | 20 | - | 20 | - | 20 | - | 20 | - | 20 |  | 11 | drawDirMaxRayDirs | Integer | 20 |  |  | Maximum number of axes considered as draw direction candidate. | 0 | 0 | 1 | New Note | drawDirMaxRayDirs | Integer | 20 |  |  |  | 0 | 0 | 0 |  | drawDirMaxRayDirs | Integer | 20 |  |  |  | 0 | 0 | 0 |  | drawDirMaxRayDirs | Integer | 20 |  |  |  | 0 | 0 | 0 |  | drawDirMaxRayDirs | Integer | 20 |  |  |  | 0 | 0 | 0 |  | drawDirMaxRayDirs | Integer | 20 |  |  |  | 0 | 0 | 0 |  | drawDirMaxRayDirs | Integer | 20 |  |  |  | 0 | 0 | 0 |  | drawDirMaxRayDirs | Integer | 20 |  |  |  | 0 | 0 | 0 |  | drawDirMaxRayDirs | Integer | 20
12 | drawDirMaxRays | 1 | 90000 | New Note | 90000 | - | 90000 | - | 90000 | - | 90000 | - | 90000 | - | 90000 | - | 90000 | - | 90000 |  | 12 | drawDirMaxRays | Integer | 90000 |  |  | Number of detector rays used for each draw direction candidate (controlled by drawDirMaxRayDirs) to compute undercuts. | 0 | 0 | 1 | New Note | drawDirMaxRays | Integer | 90000 |  |  |  | 0 | 0 | 0 |  | drawDirMaxRays | Integer | 90000 |  |  |  | 0 | 0 | 0 |  | drawDirMaxRays | Integer | 90000 |  |  |  | 0 | 0 | 0 |  | drawDirMaxRays | Integer | 90000 |  |  |  | 0 | 0 | 0 |  | drawDirMaxRays | Integer | 90000 |  |  |  | 0 | 0 | 0 |  | drawDirMaxRays | Integer | 90000 |  |  |  | 0 | 0 | 0 |  | drawDirMaxRays | Integer | 90000 |  |  |  | 0 | 0 | 0 |  | drawDirMaxRays | Integer | 90000
13 | drawDirNoUndercutWeight | 1 | 1 | New Note | 1 | - | 1 | - | 1 | - | 1 | - | 1 | - | 1 | - | 1 | - | 1 |  | 13 | drawDirNoUndercutWeight | Double | 1 |  |  | Undercut rating weight if the undercut volume for the draw direction candidate is negligible. | 0 | 0 | 1 | New Note | drawDirNoUndercutWeight | Double | 1 |  |  |  | 0 | 0 | 0 |  | drawDirNoUndercutWeight | Double | 1 |  |  |  | 0 | 0 | 0 |  | drawDirNoUndercutWeight | Double | 1 |  |  |  | 0 | 0 | 0 |  | drawDirNoUndercutWeight | Double | 1 |  |  |  | 0 | 0 | 0 |  | drawDirNoUndercutWeight | Double | 1 |  |  |  | 0 | 0 | 0 |  | drawDirNoUndercutWeight | Double | 1 |  |  |  | 0 | 0 | 0 |  | drawDirNoUndercutWeight | Double | 1 |  |  |  | 0 | 0 | 0 |  | drawDirNoUndercutWeight | Double | 1
14 | drawDirPartingLineFlatnessFactor | 1 | 0.2 | New Note | 0.2 | - | 0.2 | - | 0.2 | - | 0.2 | - | 0.2 | - | 0.2 | - | 0.2 | - | 0.2 |  | 14 | drawDirPartingLineFlatnessFactor | Double | 0.2 |  |  | The weight coefficient for the ratio of the projection length of the non-negligible parting line to its length. | 0 | 0 | 1 | New Note | drawDirPartingLineFlatnessFactor | Double | 0.2 |  |  |  | 0 | 0 | 0 |  | drawDirPartingLineFlatnessFactor | Double | 0.2 |  |  |  | 0 | 0 | 0 |  | drawDirPartingLineFlatnessFactor | Double | 0.2 |  |  |  | 0 | 0 | 0 |  | drawDirPartingLineFlatnessFactor | Double | 0.2 |  |  |  | 0 | 0 | 0 |  | drawDirPartingLineFlatnessFactor | Double | 0.2 |  |  |  | 0 | 0 | 0 |  | drawDirPartingLineFlatnessFactor | Double | 0.2 |  |  |  | 0 | 0 | 0 |  | drawDirPartingLineFlatnessFactor | Double | 0.2 |  |  |  | 0 | 0 | 0 |  | drawDirPartingLineFlatnessFactor | Double | 0.2
15 | drawDirPinHoleFactor | 2 | 0.25 | New Note | 0.25 | New Value | 1 | - | 1 | - | 1 | - | 1 | - | 1 | - | 1 | - | 1 |  | 15 | drawDirPinHoleFactor | Double | 0.25 |  |  | The weight coefficient for the draw direction computation based on number of pin holes. | 0 | 0 | 1 | New Note | drawDirPinHoleFactor | Double | 0.25 |  |  |  | 0 | 1 | 0 | New Value | drawDirPinHoleFactor | Double | 1 |  |  |  | 0 | 0 | 0 |  | drawDirPinHoleFactor | Double | 1 |  |  |  | 0 | 0 | 0 |  | drawDirPinHoleFactor | Double | 1 |  |  |  | 0 | 0 | 0 |  | drawDirPinHoleFactor | Double | 1 |  |  |  | 0 | 0 | 0 |  | drawDirPinHoleFactor | Double | 1 |  |  |  | 0 | 0 | 0 |  | drawDirPinHoleFactor | Double | 1 |  |  |  | 0 | 0 | 0 |  | drawDirPinHoleFactor | Double | 1
16 | drawDirRibFactor | 1 | 0 | New Note | 0 | - | 0 | - | 0 | - | 0 | - | 0 | - | 0 | - | 0 | - | 0 |  | 16 | drawDirRibFactor | Double | 0 |  |  | The weight coefficient for the ratio between the area of parallel to the draw direction candidate ribs and total area of all potential ribs. | 0 | 0 | 1 | New Note | drawDirRibFactor | Double | 0 |  |  |  | 0 | 0 | 0 |  | drawDirRibFactor | Double | 0 |  |  |  | 0 | 0 | 0 |  | drawDirRibFactor | Double | 0 |  |  |  | 0 | 0 | 0 |  | drawDirRibFactor | Double | 0 |  |  |  | 0 | 0 | 0 |  | drawDirRibFactor | Double | 0 |  |  |  | 0 | 0 | 0 |  | drawDirRibFactor | Double | 0 |  |  |  | 0 | 0 | 0 |  | drawDirRibFactor | Double | 0 |  |  |  | 0 | 0 | 0 |  | drawDirRibFactor | Double | 0
17 | drawDirUndercutPresenceFactor | 1 | 1 | New Note | 1 | - | 1 | - | 1 | - | 1 | - | 1 | - | 1 | - | 1 | - | 1 |  | 17 | drawDirUndercutPresenceFactor | Double | 1 |  |  | The weight coefficient for the undercut rating based on non-negligible undercut volume in relation to the total part volume. | 0 | 0 | 1 | New Note | drawDirUndercutPresenceFactor | Double | 1 |  |  |  | 0 | 0 | 0 |  | drawDirUndercutPresenceFactor | Double | 1 |  |  |  | 0 | 0 | 0 |  | drawDirUndercutPresenceFactor | Double | 1 |  |  |  | 0 | 0 | 0 |  | drawDirUndercutPresenceFactor | Double | 1 |  |  |  | 0 | 0 | 0 |  | drawDirUndercutPresenceFactor | Double | 1 |  |  |  | 0 | 0 | 0 |  | drawDirUndercutPresenceFactor | Double | 1 |  |  |  | 0 | 0 | 0 |  | drawDirUndercutPresenceFactor | Double | 1 |  |  |  | 0 | 0 | 0 |  | drawDirUndercutPresenceFactor | Double | 1
18 | drawDirVoidAlignmentFactor | 1 | 0 | New Note | 0 | - | 0 | - | 0 | - | 0 | - | 0 | - | 0 | - | 0 | - | 0 |  | 18 | drawDirVoidAlignmentFactor | Double | 0 |  |  | The weight coefficient for the ratio of number of aligned with the draw direction candidate undercuts to total number of undercuts. | 0 | 0 | 1 | New Note | drawDirVoidAlignmentFactor | Double | 0 |  |  |  | 0 | 0 | 0 |  | drawDirVoidAlignmentFactor | Double | 0 |  |  |  | 0 | 0 | 0 |  | drawDirVoidAlignmentFactor | Double | 0 |  |  |  | 0 | 0 | 0 |  | drawDirVoidAlignmentFactor | Double | 0 |  |  |  | 0 | 0 | 0 |  | drawDirVoidAlignmentFactor | Double | 0 |  |  |  | 0 | 0 | 0 |  | drawDirVoidAlignmentFactor | Double | 0 |  |  |  | 0 | 0 | 0 |  | drawDirVoidAlignmentFactor | Double | 0 |  |  |  | 0 | 0 | 0 |  | drawDirVoidAlignmentFactor | Double | 0
19 | greenSandLargeHoleAspect | 0 | 1 | - | 1 | - | 1 | - | 1 | - | 1 | - | 1 | - | 1 | - | 1 | - | 1 |  | 19 | greenSandLargeHoleAspect | Double | 1 |  |  |  | 0 | 0 | 0 |  | greenSandLargeHoleAspect | Double | 1 |  |  |  | 0 | 0 | 0 |  | greenSandLargeHoleAspect | Double | 1 |  |  |  | 0 | 0 | 0 |  | greenSandLargeHoleAspect | Double | 1 |  |  |  | 0 | 0 | 0 |  | greenSandLargeHoleAspect | Double | 1 |  |  |  | 0 | 0 | 0 |  | greenSandLargeHoleAspect | Double | 1 |  |  |  | 0 | 0 | 0 |  | greenSandLargeHoleAspect | Double | 1 |  |  |  | 0 | 0 | 0 |  | greenSandLargeHoleAspect | Double | 1 |  |  |  | 0 | 0 | 0 |  | greenSandLargeHoleAspect | Double | 1
20 | greenSandLargeVoidAspect | 2 | 0 | Removed | 1 | - | 1 | - | 1 | - | 1 | - | 1 | - | 1 | - | 1 | - | 1 |  | 20 | [6 empty] | 1 | 1 | 0 | Removed | greenSandLargeVoidAspect | Double | 1 |  |  |  | 0 | 0 | 0 |  | greenSandLargeVoidAspect | Double | 1 |  |  |  | 0 | 0 | 0 |  | greenSandLargeVoidAspect | Double | 1 |  |  |  | 0 | 0 | 0 |  | greenSandLargeVoidAspect | Double | 1 |  |  |  | 0 | 0 | 0 |  | greenSandLargeVoidAspect | Double | 1 |  |  |  | 0 | 0 | 0 |  | greenSandLargeVoidAspect | Double | 1 |  |  |  | 0 | 0 | 0 |  | greenSandLargeVoidAspect | Double | 1 |  |  |  | 0 | 0 | 0 |  | greenSandLargeVoidAspect | Double | 1
21 | greenSandSmallHoleAspect | 0 | 0.5 | - | 0.5 | - | 0.5 | - | 0.5 | - | 0.5 | - | 0.5 | - | 0.5 | - | 0.5 | - | 0.5 |  | 21 | greenSandSmallHoleAspect | Double | 0.5 |  |  |  | 0 | 0 | 0 |  | greenSandSmallHoleAspect | Double | 0.5 |  |  |  | 0 | 0 | 0 |  | greenSandSmallHoleAspect | Double | 0.5 |  |  |  | 0 | 0 | 0 |  | greenSandSmallHoleAspect | Double | 0.5 |  |  |  | 0 | 0 | 0 |  | greenSandSmallHoleAspect | Double | 0.5 |  |  |  | 0 | 0 | 0 |  | greenSandSmallHoleAspect | Double | 0.5 |  |  |  | 0 | 0 | 0 |  | greenSandSmallHoleAspect | Double | 0.5 |  |  |  | 0 | 0 | 0 |  | greenSandSmallHoleAspect | Double | 0.5 |  |  |  | 0 | 0 | 0 |  | greenSandSmallHoleAspect | Double | 0.5
22 | greenSandSmallHoleDia | 0 | 25.4 | - | 25.4 | - | 25.4 | - | 25.4 | - | 25.4 | - | 25.4 | - | 25.4 | - | 25.4 | - | 25.4 |  | 22 | greenSandSmallHoleDia | Double | 25.4 |  |  |  | 0 | 0 | 0 |  | greenSandSmallHoleDia | Double | 25.4 |  |  |  | 0 | 0 | 0 |  | greenSandSmallHoleDia | Double | 25.4 |  |  |  | 0 | 0 | 0 |  | greenSandSmallHoleDia | Double | 25.4 |  |  |  | 0 | 0 | 0 |  | greenSandSmallHoleDia | Double | 25.4 |  |  |  | 0 | 0 | 0 |  | greenSandSmallHoleDia | Double | 25.4 |  |  |  | 0 | 0 | 0 |  | greenSandSmallHoleDia | Double | 25.4 |  |  |  | 0 | 0 | 0 |  | greenSandSmallHoleDia | Double | 25.4 |  |  |  | 0 | 0 | 0 |  | greenSandSmallHoleDia | Double | 25.4
23 | greenSandSmallVoidAspect | 0 | 0.5 | - | 0.5 | - | 0.5 | - | 0.5 | - | 0.5 | - | 0.5 | - | 0.5 | - | 0.5 | - | 0.5 |  | 23 | greenSandSmallVoidAspect | Double | 0.5 |  |  |  | 0 | 0 | 0 |  | greenSandSmallVoidAspect | Double | 0.5 |  |  |  | 0 | 0 | 0 |  | greenSandSmallVoidAspect | Double | 0.5 |  |  |  | 0 | 0 | 0 |  | greenSandSmallVoidAspect | Double | 0.5 |  |  |  | 0 | 0 | 0 |  | greenSandSmallVoidAspect | Double | 0.5 |  |  |  | 0 | 0 | 0 |  | greenSandSmallVoidAspect | Double | 0.5 |  |  |  | 0 | 0 | 0 |  | greenSandSmallVoidAspect | Double | 0.5 |  |  |  | 0 | 0 | 0 |  | greenSandSmallVoidAspect | Double | 0.5 |  |  |  | 0 | 0 | 0 |  | greenSandSmallVoidAspect | Double | 0.5
24 | holeProximityDistanceFactor | 1 | 2 | New Note | 2 | - | 2 | - | 2 | - | 2 | - | 2 | - | 2 | - | 2 | - | 2 |  | 24 | holeProximityDistanceFactor | Double | 2 |  |  | Faces that are further from a hole axis than (holeProximityDistanceFactor * holeDiameter + holeRadius) cannot form LiesNear relations with this hole. | 0 | 0 | 1 | New Note | holeProximityDistanceFactor | Double | 2 |  |  |  | 0 | 0 | 0 |  | holeProximityDistanceFactor | Double | 2 |  |  |  | 0 | 0 | 0 |  | holeProximityDistanceFactor | Double | 2 |  |  |  | 0 | 0 | 0 |  | holeProximityDistanceFactor | Double | 2 |  |  |  | 0 | 0 | 0 |  | holeProximityDistanceFactor | Double | 2 |  |  |  | 0 | 0 | 0 |  | holeProximityDistanceFactor | Double | 2 |  |  |  | 0 | 0 | 0 |  | holeProximityDistanceFactor | Double | 2 |  |  |  | 0 | 0 | 0 |  | holeProximityDistanceFactor | Double | 2
25 | holeProximityWallAngleDegrees | 1 | 20 | New Note | 20 | - | 20 | - | 20 | - | 20 | - | 20 | - | 20 | - | 20 | - | 20 |  | 25 | holeProximityWallAngleDegrees | Double | 20 |  |  | Maximum draft angle of a hole wall triangle during LiesNear relations computation. | 0 | 0 | 1 | New Note | holeProximityWallAngleDegrees | Double | 20 |  |  |  | 0 | 0 | 0 |  | holeProximityWallAngleDegrees | Double | 20 |  |  |  | 0 | 0 | 0 |  | holeProximityWallAngleDegrees | Double | 20 |  |  |  | 0 | 0 | 0 |  | holeProximityWallAngleDegrees | Double | 20 |  |  |  | 0 | 0 | 0 |  | holeProximityWallAngleDegrees | Double | 20 |  |  |  | 0 | 0 | 0 |  | holeProximityWallAngleDegrees | Double | 20 |  |  |  | 0 | 0 | 0 |  | holeProximityWallAngleDegrees | Double | 20 |  |  |  | 0 | 0 | 0 |  | holeProximityWallAngleDegrees | Double | 20
26 | isToolMinThicknessComputationEnabled | 1 | FALSE | New Note | FALSE | - | FALSE | - | FALSE | - | FALSE | - | FALSE | - | FALSE | - | FALSE | - | FALSE |  | 26 | isToolMinThicknessComputationEnabled | Boolean | FALSE |  |  | Enables Tool Min Thickness computation. | 0 | 0 | 1 | New Note | isToolMinThicknessComputationEnabled | Boolean | FALSE |  |  |  | 0 | 0 | 0 |  | isToolMinThicknessComputationEnabled | Boolean | FALSE |  |  |  | 0 | 0 | 0 |  | isToolMinThicknessComputationEnabled | Boolean | FALSE |  |  |  | 0 | 0 | 0 |  | isToolMinThicknessComputationEnabled | Boolean | FALSE |  |  |  | 0 | 0 | 0 |  | isToolMinThicknessComputationEnabled | Boolean | FALSE |  |  |  | 0 | 0 | 0 |  | isToolMinThicknessComputationEnabled | Boolean | FALSE |  |  |  | 0 | 0 | 0 |  | isToolMinThicknessComputationEnabled | Boolean | FALSE |  |  |  | 0 | 0 | 0 |  | isToolMinThicknessComputationEnabled | Boolean | FALSE
27 | maxAngleBetweenWalls | 1 | 10 | New Note | 10 | - | 10 | - | 10 | - | 10 | - | 10 | - | 10 | - | 10 | - | 10 |  | 27 | maxAngleBetweenWalls | Double | 10 |  |  | Maximum angle between two triangles forming a valid wall during Legacy Voxel-Based thickness computation. | 0 | 0 | 1 | New Note | maxAngleBetweenWalls | Double | 10 |  |  |  | 0 | 0 | 0 |  | maxAngleBetweenWalls | Double | 10 |  |  |  | 0 | 0 | 0 |  | maxAngleBetweenWalls | Double | 10 |  |  |  | 0 | 0 | 0 |  | maxAngleBetweenWalls | Double | 10 |  |  |  | 0 | 0 | 0 |  | maxAngleBetweenWalls | Double | 10 |  |  |  | 0 | 0 | 0 |  | maxAngleBetweenWalls | Double | 10 |  |  |  | 0 | 0 | 0 |  | maxAngleBetweenWalls | Double | 10 |  |  |  | 0 | 0 | 0 |  | maxAngleBetweenWalls | Double | 10
28 | maxCoreAspectRatio | 0 | 18 | - | 18 | - | 18 | - | 18 | - | 18 | - | 18 | - | 18 | - | 18 | - | 18 |  | 28 | maxCoreAspectRatio | Double | 18 |  |  |  | 0 | 0 | 0 |  | maxCoreAspectRatio | Double | 18 |  |  |  | 0 | 0 | 0 |  | maxCoreAspectRatio | Double | 18 |  |  |  | 0 | 0 | 0 |  | maxCoreAspectRatio | Double | 18 |  |  |  | 0 | 0 | 0 |  | maxCoreAspectRatio | Double | 18 |  |  |  | 0 | 0 | 0 |  | maxCoreAspectRatio | Double | 18 |  |  |  | 0 | 0 | 0 |  | maxCoreAspectRatio | Double | 18 |  |  |  | 0 | 0 | 0 |  | maxCoreAspectRatio | Double | 18 |  |  |  | 0 | 0 | 0 |  | maxCoreAspectRatio | Double | 18
29 | maxIsAboutForPlaneObstructionPercent | 1 | 10 | - | 10 | - | 10 | - | 10 | - | 10 | - | 10 | New Value | 5 | - | 5 | - | 5 |  | 29 | maxIsAboutForPlaneObstructionPercent | Double | 10 |  |  | Don't create isAbout relations if more than X% of the plane cannot be turned | 0 | 0 | 0 |  | maxIsAboutForPlaneObstructionPercent | Double | 10 |  |  | Don't create isAbout relations if more than X% of the plane cannot be turned | 0 | 0 | 0 |  | maxIsAboutForPlaneObstructionPercent | Double | 10 |  |  | Don't create isAbout relations if more than X% of the plane cannot be turned | 0 | 0 | 0 |  | maxIsAboutForPlaneObstructionPercent | Double | 10 |  |  | Don't create isAbout relations if more than X% of the plane cannot be turned | 0 | 0 | 0 |  | maxIsAboutForPlaneObstructionPercent | Double | 10 |  |  | Don't create isAbout relations if more than X% of the plane cannot be turned | 0 | 0 | 0 |  | maxIsAboutForPlaneObstructionPercent | Double | 10 |  |  | Don't create isAbout relations if more than X% of the plane cannot be turned | 0 | 1 | 0 | New Value | maxIsAboutForPlaneObstructionPercent | Double | 5 |  |  | Don't create isAbout relations if more than X% of the plane cannot be turned | 0 | 0 | 0 |  | maxIsAboutForPlaneObstructionPercent | Double | 5 |  |  | Don't create isAbout relations if more than X% of the plane cannot be turned | 0 | 0 | 0 |  | maxIsAboutForPlaneObstructionPercent | Double | 5 |  |  | Don't create isAbout relations if more than X% of the plane cannot be turned
30 | maxNumTurningAxes | 0 | 1 | - | 1 | - | 1 | - | 1 | - | 1 | - | 1 | - | 1 | - | 1 | - | 1 |  | 30 | maxNumTurningAxes | Integer | 1 |  |  |  | 0 | 0 | 0 |  | maxNumTurningAxes | Integer | 1 |  |  |  | 0 | 0 | 0 |  | maxNumTurningAxes | Integer | 1 |  |  |  | 0 | 0 | 0 |  | maxNumTurningAxes | Integer | 1 |  |  |  | 0 | 0 | 0 |  | maxNumTurningAxes | Integer | 1 |  |  |  | 0 | 0 | 0 |  | maxNumTurningAxes | Integer | 1 |  |  |  | 0 | 0 | 0 |  | maxNumTurningAxes | Integer | 1 |  |  |  | 0 | 0 | 0 |  | maxNumTurningAxes | Integer | 1 |  |  |  | 0 | 0 | 0 |  | maxNumTurningAxes | Integer | 1
31 | maxObscuredVoidRayGridSize | 1 | 1000 | New Note | 1000 | - | 1000 | - | 1000 | - | 1000 | - | 1000 | - | 1000 | - | 1000 | - | 1000 |  | 31 | maxObscuredVoidRayGridSize | Integer | 1000 |  |  | Maximum number of small, obscured void detector rays in each grid dimension. If the value of maxObscuredVoidRayGridSize is 0, ray grid size will be unlimited. | 0 | 0 | 1 | New Note | maxObscuredVoidRayGridSize | Integer | 1000 |  |  |  | 0 | 0 | 0 |  | maxObscuredVoidRayGridSize | Integer | 1000 |  |  |  | 0 | 0 | 0 |  | maxObscuredVoidRayGridSize | Integer | 1000 |  |  |  | 0 | 0 | 0 |  | maxObscuredVoidRayGridSize | Integer | 1000 |  |  |  | 0 | 0 | 0 |  | maxObscuredVoidRayGridSize | Integer | 1000 |  |  |  | 0 | 0 | 0 |  | maxObscuredVoidRayGridSize | Integer | 1000 |  |  |  | 0 | 0 | 0 |  | maxObscuredVoidRayGridSize | Integer | 1000 |  |  |  | 0 | 0 | 0 |  | maxObscuredVoidRayGridSize | Integer | 1000
32 | maxTurningAxisEccentricity | 0 | 0.05 | - | 0.05 | - | 0.05 | - | 0.05 | - | 0.05 | - | 0.05 | - | 0.05 | - | 0.05 | - | 0.05 |  | 32 | maxTurningAxisEccentricity | Double | 0.05 |  |  | Controls the how far and skewed a turning axis can be from ideal. Valid values are positive. | 0 | 0 | 0 |  | maxTurningAxisEccentricity | Double | 0.05 |  |  | Controls the how far and skewed a turning axis can be from ideal. Valid values are positive. | 0 | 0 | 0 |  | maxTurningAxisEccentricity | Double | 0.05 |  |  | Controls the how far and skewed a turning axis can be from ideal. Valid values are positive. | 0 | 0 | 0 |  | maxTurningAxisEccentricity | Double | 0.05 |  |  | Controls the how far and skewed a turning axis can be from ideal. Valid values are positive. | 0 | 0 | 0 |  | maxTurningAxisEccentricity | Double | 0.05 |  |  | Controls the how far and skewed a turning axis can be from ideal. Valid values are positive. | 0 | 0 | 0 |  | maxTurningAxisEccentricity | Double | 0.05 |  |  | Controls the how far and skewed a turning axis can be from ideal. Valid values are positive. | 0 | 0 | 0 |  | maxTurningAxisEccentricity | Double | 0.05 |  |  | Controls the how far and skewed a turning axis can be from ideal. Valid values are positive. | 0 | 0 | 0 |  | maxTurningAxisEccentricity | Double | 0.05 |  |  | Controls the how far and skewed a turning axis can be from ideal. Valid values are positive. | 0 | 0 | 0 |  | maxTurningAxisEccentricity | Double | 0.05 |  |  | Controls the how far and skewed a turning axis can be from ideal. Valid values are positive.
33 | minCADTolerance | 0 | 0.254 | - | 0.254 | - | 0.254 | - | 0.254 | - | 0.254 | - | 0.254 | - | 0.254 | - | 0.254 | - | 0.254 |  | 33 | minCADTolerance | Double | 0.254 |  |  |  | 0 | 0 | 0 |  | minCADTolerance | Double | 0.254 |  |  |  | 0 | 0 | 0 |  | minCADTolerance | Double | 0.254 |  |  |  | 0 | 0 | 0 |  | minCADTolerance | Double | 0.254 |  |  |  | 0 | 0 | 0 |  | minCADTolerance | Double | 0.254 |  |  |  | 0 | 0 | 0 |  | minCADTolerance | Double | 0.254 |  |  |  | 0 | 0 | 0 |  | minCADTolerance | Double | 0.254 |  |  |  | 0 | 0 | 0 |  | minCADTolerance | Double | 0.254 |  |  |  | 0 | 0 | 0 |  | minCADTolerance | Double | 0.254
34 | minCastableHoleDiameter | 0 | 6.4 | - | 6.4 | - | 6.4 | - | 6.4 | - | 6.4 | - | 6.4 | - | 6.4 | - | 6.4 | - | 6.4 |  | 34 | minCastableHoleDiameter | Double | 6.4 |  |  |  | 0 | 0 | 0 |  | minCastableHoleDiameter | Double | 6.4 |  |  |  | 0 | 0 | 0 |  | minCastableHoleDiameter | Double | 6.4 |  |  |  | 0 | 0 | 0 |  | minCastableHoleDiameter | Double | 6.4 |  |  |  | 0 | 0 | 0 |  | minCastableHoleDiameter | Double | 6.4 |  |  |  | 0 | 0 | 0 |  | minCastableHoleDiameter | Double | 6.4 |  |  |  | 0 | 0 | 0 |  | minCastableHoleDiameter | Double | 6.4 |  |  |  | 0 | 0 | 0 |  | minCastableHoleDiameter | Double | 6.4 |  |  |  | 0 | 0 | 0 |  | minCastableHoleDiameter | Double | 6.4
35 | minCastableHoleWallThickness | 0 | 5 | - | 5 | - | 5 | - | 5 | - | 5 | - | 5 | - | 5 | - | 5 | - | 5 |  | 35 | minCastableHoleWallThickness | Double | 5 |  |  |  | 0 | 0 | 0 |  | minCastableHoleWallThickness | Double | 5 |  |  |  | 0 | 0 | 0 |  | minCastableHoleWallThickness | Double | 5 |  |  |  | 0 | 0 | 0 |  | minCastableHoleWallThickness | Double | 5 |  |  |  | 0 | 0 | 0 |  | minCastableHoleWallThickness | Double | 5 |  |  |  | 0 | 0 | 0 |  | minCastableHoleWallThickness | Double | 5 |  |  |  | 0 | 0 | 0 |  | minCastableHoleWallThickness | Double | 5 |  |  |  | 0 | 0 | 0 |  | minCastableHoleWallThickness | Double | 5 |  |  |  | 0 | 0 | 0 |  | minCastableHoleWallThickness | Double | 5
36 | minCastableKeywayWidth | 2 | 0 | - | 0 | - | 0 | Removed | 6.4 | - | 6.4 | - | 6.4 | - | 6.4 | - | 6.4 | - | 6.4 |  | 36 | [6 empty] | 0 | 0 | 0 | [7 empty] | 0 | 0 | 0 | [7 empty] | 1 | 1 | 0 | Removed | minCastableKeywayWidth | Double | 6.4 |  |  |  | 0 | 0 | 0 |  | minCastableKeywayWidth | Double | 6.4 |  |  |  | 0 | 0 | 0 |  | minCastableKeywayWidth | Double | 6.4 |  |  |  | 0 | 0 | 0 |  | minCastableKeywayWidth | Double | 6.4 |  |  |  | 0 | 0 | 0 |  | minCastableKeywayWidth | Double | 6.4 |  |  |  | 0 | 0 | 0 |  | minCastableKeywayWidth | Double | 6.4
37 | minCastableRingWidth | 0 | 6.4 | - | 6.4 | - | 6.4 | - | 6.4 | - | 6.4 | - | 6.4 | - | 6.4 | - | 6.4 | - | 6.4 |  | 37 | minCastableRingWidth | Double | 6.4 |  |  |  | 0 | 0 | 0 |  | minCastableRingWidth | Double | 6.4 |  |  |  | 0 | 0 | 0 |  | minCastableRingWidth | Double | 6.4 |  |  |  | 0 | 0 | 0 |  | minCastableRingWidth | Double | 6.4 |  |  |  | 0 | 0 | 0 |  | minCastableRingWidth | Double | 6.4 |  |  |  | 0 | 0 | 0 |  | minCastableRingWidth | Double | 6.4 |  |  |  | 0 | 0 | 0 |  | minCastableRingWidth | Double | 6.4 |  |  |  | 0 | 0 | 0 |  | minCastableRingWidth | Double | 6.4 |  |  |  | 0 | 0 | 0 |  | minCastableRingWidth | Double | 6.4
38 | minGreenSandWidth | 1 | 25.4 | New Note | 25.4 | - | 25.4 | - | 25.4 | - | 25.4 | - | 25.4 | - | 25.4 | - | 25.4 | - | 25.4 |  | 38 | minGreenSandWidth | Double | 25.4 |  |  | Minimum possible distance between two different breakaway voids. If the distance between two breakaway voids is smaller, they will be merged. | 0 | 0 | 1 | New Note | minGreenSandWidth | Double | 25.4 |  |  |  | 0 | 0 | 0 |  | minGreenSandWidth | Double | 25.4 |  |  |  | 0 | 0 | 0 |  | minGreenSandWidth | Double | 25.4 |  |  |  | 0 | 0 | 0 |  | minGreenSandWidth | Double | 25.4 |  |  |  | 0 | 0 | 0 |  | minGreenSandWidth | Double | 25.4 |  |  |  | 0 | 0 | 0 |  | minGreenSandWidth | Double | 25.4 |  |  |  | 0 | 0 | 0 |  | minGreenSandWidth | Double | 25.4 |  |  |  | 0 | 0 | 0 |  | minGreenSandWidth | Double | 25.4
39 | roughnessDefault | 0 | 25 | - | 25 | - | 25 | - | 25 | - | 25 | - | 25 | - | 25 | - | 25 | - | 25 |  | 39 | roughnessDefault | Double | 25 |  |  |  | 0 | 0 | 0 |  | roughnessDefault | Double | 25 |  |  |  | 0 | 0 | 0 |  | roughnessDefault | Double | 25 |  |  |  | 0 | 0 | 0 |  | roughnessDefault | Double | 25 |  |  |  | 0 | 0 | 0 |  | roughnessDefault | Double | 25 |  |  |  | 0 | 0 | 0 |  | roughnessDefault | Double | 25 |  |  |  | 0 | 0 | 0 |  | roughnessDefault | Double | 25 |  |  |  | 0 | 0 | 0 |  | roughnessDefault | Double | 25 |  |  |  | 0 | 0 | 0 |  | roughnessDefault | Double | 25
40 | sharpEdgeDraftAngle | 1 | 6 | New Note | 6 | - | 6 | - | 6 | - | 6 | - | 6 | - | 6 | - | 6 | - | 6 |  | 40 | sharpEdgeDraftAngle | Double | 6 |  |  | Edges where the angle between the adjoined faces is more than sharpEdgeDraftAngle away from PI are considered sharp edges. | 0 | 0 | 1 | New Note | sharpEdgeDraftAngle | Double | 6 |  |  |  | 0 | 0 | 0 |  | sharpEdgeDraftAngle | Double | 6 |  |  |  | 0 | 0 | 0 |  | sharpEdgeDraftAngle | Double | 6 |  |  |  | 0 | 0 | 0 |  | sharpEdgeDraftAngle | Double | 6 |  |  |  | 0 | 0 | 0 |  | sharpEdgeDraftAngle | Double | 6 |  |  |  | 0 | 0 | 0 |  | sharpEdgeDraftAngle | Double | 6 |  |  |  | 0 | 0 | 0 |  | sharpEdgeDraftAngle | Double | 6 |  |  |  | 0 | 0 | 0 |  | sharpEdgeDraftAngle | Double | 6
41 | sharpEdgeRadius | 1 | 3.175 | New Note | 3.175 | - | 3.175 | - | 3.175 | - | 3.175 | - | 3.175 | - | 3.175 | - | 3.175 | - | 3.175 |  | 41 | sharpEdgeRadius | Double | 3.175 |  |  | Surfaces with radius of curvature less than sharpEdgeRadius are considered sharp fillets. | 0 | 0 | 1 | New Note | sharpEdgeRadius | Double | 3.175 |  |  |  | 0 | 0 | 0 |  | sharpEdgeRadius | Double | 3.175 |  |  |  | 0 | 0 | 0 |  | sharpEdgeRadius | Double | 3.175 |  |  |  | 0 | 0 | 0 |  | sharpEdgeRadius | Double | 3.175 |  |  |  | 0 | 0 | 0 |  | sharpEdgeRadius | Double | 3.175 |  |  |  | 0 | 0 | 0 |  | sharpEdgeRadius | Double | 3.175 |  |  |  | 0 | 0 | 0 |  | sharpEdgeRadius | Double | 3.175 |  |  |  | 0 | 0 | 0 |  | sharpEdgeRadius | Double | 3.175
42 | shellCoreAspectRatio | 0 | 30 | - | 30 | - | 30 | - | 30 | - | 30 | - | 30 | - | 30 | - | 30 | - | 30 |  | 42 | shellCoreAspectRatio | Double | 30 |  |  |  | 0 | 0 | 0 |  | shellCoreAspectRatio | Double | 30 |  |  |  | 0 | 0 | 0 |  | shellCoreAspectRatio | Double | 30 |  |  |  | 0 | 0 | 0 |  | shellCoreAspectRatio | Double | 30 |  |  |  | 0 | 0 | 0 |  | shellCoreAspectRatio | Double | 30 |  |  |  | 0 | 0 | 0 |  | shellCoreAspectRatio | Double | 30 |  |  |  | 0 | 0 | 0 |  | shellCoreAspectRatio | Double | 30 |  |  |  | 0 | 0 | 0 |  | shellCoreAspectRatio | Double | 30 |  |  |  | 0 | 0 | 0 |  | shellCoreAspectRatio | Double | 30
43 | sourceComponentForTwoModel | 0 | TRUE | - | TRUE | - | TRUE | - | TRUE | - | TRUE | - | TRUE | - | TRUE | - | TRUE | - | TRUE |  | 43 | sourceComponentForTwoModel | Boolean | TRUE |  |  |  | 0 | 0 | 0 |  | sourceComponentForTwoModel | Boolean | TRUE |  |  |  | 0 | 0 | 0 |  | sourceComponentForTwoModel | Boolean | TRUE |  |  |  | 0 | 0 | 0 |  | sourceComponentForTwoModel | Boolean | TRUE |  |  |  | 0 | 0 | 0 |  | sourceComponentForTwoModel | Boolean | TRUE |  |  |  | 0 | 0 | 0 |  | sourceComponentForTwoModel | Boolean | TRUE |  |  |  | 0 | 0 | 0 |  | sourceComponentForTwoModel | Boolean | TRUE |  |  |  | 0 | 0 | 0 |  | sourceComponentForTwoModel | Boolean | TRUE |  |  |  | 0 | 0 | 0 |  | sourceComponentForTwoModel | Boolean | TRUE
44 | toleranceDefault | 0 | 6.7 | - | 6.7 | - | 6.7 | - | 6.7 | - | 6.7 | - | 6.7 | - | 6.7 | - | 6.7 | - | 6.7 |  | 44 | toleranceDefault | Double | 6.7 |  |  |  | 0 | 0 | 0 |  | toleranceDefault | Double | 6.7 |  |  |  | 0 | 0 | 0 |  | toleranceDefault | Double | 6.7 |  |  |  | 0 | 0 | 0 |  | toleranceDefault | Double | 6.7 |  |  |  | 0 | 0 | 0 |  | toleranceDefault | Double | 6.7 |  |  |  | 0 | 0 | 0 |  | toleranceDefault | Double | 6.7 |  |  |  | 0 | 0 | 0 |  | toleranceDefault | Double | 6.7 |  |  |  | 0 | 0 | 0 |  | toleranceDefault | Double | 6.7 |  |  |  | 0 | 0 | 0 |  | toleranceDefault | Double | 6.7
45 | useVoxelsForDrawDirection | 0 | FALSE | - | FALSE | - | FALSE | - | FALSE | - | FALSE | - | FALSE | - | FALSE | - | FALSE | - | FALSE |  | 45 | useVoxelsForDrawDirection | Boolean | FALSE |  |  |  | 0 | 0 | 0 |  | useVoxelsForDrawDirection | Boolean | FALSE |  |  |  | 0 | 0 | 0 |  | useVoxelsForDrawDirection | Boolean | FALSE |  |  |  | 0 | 0 | 0 |  | useVoxelsForDrawDirection | Boolean | FALSE |  |  |  | 0 | 0 | 0 |  | useVoxelsForDrawDirection | Boolean | FALSE |  |  |  | 0 | 0 | 0 |  | useVoxelsForDrawDirection | Boolean | FALSE |  |  |  | 0 | 0 | 0 |  | useVoxelsForDrawDirection | Boolean | FALSE |  |  |  | 0 | 0 | 0 |  | useVoxelsForDrawDirection | Boolean | FALSE |  |  |  | 0 | 0 | 0 |  | useVoxelsForDrawDirection | Boolean | FALSE
46 | voxelCount | 0 | 100000 | - | 100000 | - | 100000 | - | 100000 | - | 100000 | - | 100000 | - | 100000 | - | 100000 | - | 100000 |  | 46 | voxelCount | Double | 100000 |  |  |  | 0 | 0 | 0 |  | voxelCount | Double | 100000 |  |  |  | 0 | 0 | 0 |  | voxelCount | Double | 100000 |  |  |  | 0 | 0 | 0 |  | voxelCount | Double | 100000 |  |  |  | 0 | 0 | 0 |  | voxelCount | Double | 100000 |  |  |  | 0 | 0 | 0 |  | voxelCount | Double | 100000 |  |  |  | 0 | 0 | 0 |  | voxelCount | Double | 100000 |  |  |  | 0 | 0 | 0 |  | voxelCount | Double | 100000 |  |  |  | 0 | 0 | 0 |  | voxelCount | Double | 100000
47 | voxelSizeSafetyFactor | 0 | 2 | - | 2 | - | 2 | - | 2 | - | 2 | - | 2 | - | 2 | - | 2 | - | 2 |  | 47 | voxelSizeSafetyFactor | Double | 2 |  |  |  | 0 | 0 | 0 |  | voxelSizeSafetyFactor | Double | 2 |  |  |  | 0 | 0 | 0 |  | voxelSizeSafetyFactor | Double | 2 |  |  |  | 0 | 0 | 0 |  | voxelSizeSafetyFactor | Double | 2 |  |  |  | 0 | 0 | 0 |  | voxelSizeSafetyFactor | Double | 2 |  |  |  | 0 | 0 | 0 |  | voxelSizeSafetyFactor | Double | 2 |  |  |  | 0 | 0 | 0 |  | voxelSizeSafetyFactor | Double | 2 |  |  |  | 0 | 0 | 0 |  | voxelSizeSafetyFactor | Double | 2 |  |  |  | 0 | 0 | 0 |  | voxelSizeSafetyFactor | Double | 2
48 | wallDraftAngle | 1 | 1 | New Note | 1 | - | 1 | - | 1 | - | 1 | - | 1 | - | 1 | - | 1 | - | 1 |  | 48 | wallDraftAngle | Double | 1 |  |  | Surfaces with smaller draft are considered parallel to the opening direction for parting line purposes. | 0 | 0 | 1 | New Note | wallDraftAngle | Double | 1 |  |  |  | 0 | 0 | 0 |  | wallDraftAngle | Double | 1 |  |  |  | 0 | 0 | 0 |  | wallDraftAngle | Double | 1 |  |  |  | 0 | 0 | 0 |  | wallDraftAngle | Double | 1 |  |  |  | 0 | 0 | 0 |  | wallDraftAngle | Double | 1 |  |  |  | 0 | 0 | 0 |  | wallDraftAngle | Double | 1 |  |  |  | 0 | 0 | 0 |  | wallDraftAngle | Double | 1 |  |  |  | 0 | 0 | 0 |  | wallDraftAngle | Double | 1

## Casting - Die
aPriori Release 24.1.3 Site Variable Settings for Best Results with Prior Cost Models
Site Variable | CMV 190 (24.1.3, 24.1.2) | Delta from CMV 180 to CMV 190 | CMV 180 (24.1.1) | Delta from CMV 170 to CMV 180 | CMV 170 (24.1.0) | Delta from CMV 160 to CMV 170 | CMV 160 (23.1.3, 23.1.2) | Delta from CMV 150 to CMV 160 | CMV 150 (23.1.1) | Delta from CMV 140 to CMV 150 | CMV 140 (23.1.0) | Delta from CMV 130 to CMV 140 | CMV 130 (22.1.1) | Delta from CMV 120 to CMV 130 | CMV 120 (22.1.0) | Delta from CMV 110 to CMV 120 | CMV 110 (21.1.2, 21.1.1) | Delta from CMV 100 to CMV 110 | CMV 100 (21.1.0) | Delta from CMV 90 to CMV 100 | CMV 90 (20.1.2, 20.1.1) | Delta from CMV 80 to CMV 90 | CMV 80 (20.1.0) | Comments | 24.1.3 Notes
axigrooveGearPressureAngle | 14.5 | Added | 14.5 |  | 14.5 |  | 14.5 |  | 14.5 |  | 14.5 |  | 14.5 |  | 14.5 |  | 14.5 |  | 14.5 |  | 14.5 |  | 14.5 |  | Default gear pressure angle.
castThicknessAlgorithm | Voxel-Based | - | Voxel-Based | - | Voxel-Based | - | Voxel-Based | - | Voxel-Based | - | Voxel-Based | - | Voxel-Based | - | Voxel-Based | Added | Voxel-Based | - | Voxel-Based | - | Voxel-Based | - | Voxel-Based |  | Possible values 'Voxel-Based' (default as of aP 2021 R2 baselines) or 'Legacy Voxel-Based' (earlier algorithm).
drawDirAccessibleSheetFactor | 0 | - | 0 | - | 0 | - | 0 | - | 0 | - | 0 | New Note | 0 | - | 0 | - | 0 | - | 0 | - | 0 | - | 0 |  | The weight coefficient for the ratio of sheet area accessible from the draw direction candidate to total area of this sheet.
drawDirAnalyzeRibs | FALSE | - | FALSE | - | FALSE | - | FALSE | - | FALSE | - | FALSE | New Note | FALSE | - | FALSE | - | FALSE | - | FALSE | - | FALSE | - | FALSE |  | If true, ribs are analyzed during draw direction computation.
drawDirAxisShareFactor | 0.03 | - | 0.03 | - | 0.03 | - | 0.03 | - | 0.03 | - | 0.03 | New Note | 0.03 | - | 0.03 | - | 0.03 | - | 0.03 | - | 0.03 | - | 0.03 |  | The weight coefficient for the ratio between number of holes aligned with the draw direction candidate and total number of holes.
drawDirBoxHeightFactor | 0.4 | - | 0.4 | - | 0.4 | - | 0.4 | - | 0.4 | - | 0.4 | New Note | 0.4 | - | 0.4 | - | 0.4 | - | 0.4 | - | 0.4 | - | 0.4 |  | The weight coefficient for draw direction computation based on dimensions of part bounding box aligned with the draw direction candidate.
drawDirectionMappingEnabled | TRUE | - | TRUE | - | TRUE | - | TRUE | - | TRUE | - | TRUE | Added | TRUE | - | TRUE | - | TRUE | - | TRUE | - | TRUE | - | TRUE | Has impact only if a draw direction mapping file has been imported. | When true aPriori geometry will read the draw direction mappings specified in the CAD mapping XML and apply the mapped logic to the draw direction selection.
drawDirectionMappingOrder | Coordinate System, Axis, Plane | - | Coordinate System, Axis, Plane | - | Coordinate System, Axis, Plane | - | Coordinate System, Axis, Plane | - | Coordinate System, Axis, Plane | - | Coordinate System, Axis, Plane | Added | Coordinate System, Axis, Plane | - | Coordinate System, Axis, Plane | - | Coordinate System, Axis, Plane | - | Coordinate System, Axis, Plane | - | Coordinate System, Axis, Plane | - | Coordinate System, Axis, Plane | Has impact only if drawDirectionMappingEnabled is TRUE and a draw direction mapping file has been imported. | The priority order used when mapping draw direction if CAD has multiple matching names.
drawDirectionMappingPreferActiveEntities | FALSE | - | FALSE | - | FALSE | - | FALSE | - | FALSE | - | FALSE | Added | FALSE | - | FALSE | - | FALSE | - | FALSE | - | FALSE | - | FALSE | Has impact only if drawDirectionMappingEnabled is TRUE and a draw direction mapping file has been imported. | When true aPriori will prefer active entities in the CAD model over inactive or hidden entities
drawDirFlatPartingLineWeight | 0.4 | - | 0.4 | - | 0.4 | - | 0.4 | - | 0.4 | - | 0.4 | New Note | 0.4 | - | 0.4 | - | 0.4 | - | 0.4 | - | 0.4 | - | 0.4 |  | Parting line flatness rating weight if parting line height for the draw direction candidate is negligible.
drawDirGrillFactor | 1 | - | 1 | - | 1 | - | 1 | - | 1 | - | 1 | New Note | 1 | - | 1 | - | 1 | - | 1 | - | 1 | - | 1 |  | The weight coefficient for draw direction computation based on number of honeycomb cells aligned with the draw direction candidate in relation with the number of all honeycomb cells.
drawDirIgnoreSimilarVoidVolume | FALSE | - | FALSE | - | FALSE | - | FALSE | - | FALSE | - | FALSE | New Note | FALSE | - | FALSE | - | FALSE | - | FALSE | - | FALSE | - | FALSE |  | If true, number of misaligned undercuts impacts on draw direction computation.
drawDirMaxFlatPartingLineToBoxHeightRatio | 0.1 | - | 0.1 | - | 0.1 | - | 0.1 | - | 0.1 | - | 0.1 | New Note | 0.1 | - | 0.1 | - | 0.1 | - | 0.1 | - | 0.1 | - | 0.1 |  | If this value is greater than the ratio of the parting line height to the total part height along the draw direction candidate, then the parting line height is considered negligible.
drawDirMaxNegligibleUndercutToPartVolumeRatio | 1e-06 | - | 1e-06 | - | 1e-06 | - | 1e-06 | - | 1e-06 | - | 1e-06 | New Note | 1e-06 | - | 1e-06 | - | 1e-06 | - | 1e-06 | - | 1e-06 | - | 1e-06 |  | If this value is greater than the ratio of the undercut volume for the draw direction candidate to the total part volume, then the undercut volume is considered negligible.
drawDirMaxRayDirs | 10 | - | 10 | Changed | 10 | - | 10 | - | 10 | - | 10 | New Note | 10 | - | 10 | - | 10 | - | 10 | - | 10 | - | 10 |  | Maximum number of axes considered as draw direction candidate.
drawDirMaxRays | 10000 | - | 10000 | Changed | 10000 | - | 10000 | - | 10000 | - | 10000 | New Note | 10000 | - | 10000 | - | 10000 | - | 10000 | - | 10000 | - | 10000 |  | Number of detector rays used for each draw direction candidate (controlled by drawDirMaxRayDirs) to compute undercuts.
drawDirNoUndercutWeight | 1 | - | 1 | - | 1 | - | 1 | - | 1 | - | 1 | New Note | 1 | - | 1 | - | 1 | - | 1 | - | 1 | - | 1 |  | Undercut rating weight if the undercut volume for the draw direction candidate is negligible.
drawDirPartingLineFlatnessFactor | 0.2 | - | 0.2 | - | 0.2 | - | 0.2 | - | 0.2 | - | 0.2 | New Note | 0.2 | - | 0.2 | - | 0.2 | - | 0.2 | - | 0.2 | - | 0.2 |  | The weight coefficient for the ratio of the projection length of the non-negligible parting line to its length.
drawDirPinHoleFactor | 0.25 | - | 0.25 | - | 0.25 | - | 0.25 | - | 0.25 | - | 0.25 | New Note | 0.25 | - | 0.25 | - | 0.25 | - | 0.25 | - | 0.25 | - | 0.25 |  | The weight coefficient for the draw direction computation based on number of pin holes.
drawDirRibFactor | 0 | - | 0 | - | 0 | - | 0 | - | 0 | - | 0 | New Note | 0 | - | 0 | - | 0 | - | 0 | - | 0 | - | 0 |  | The weight coefficient for the ratio between the area of parallel to the draw direction candidate ribs and total area of all potential ribs.
drawDirUndercutPresenceFactor | 1 | - | 1 | - | 1 | - | 1 | - | 1 | - | 1 | New Note | 1 | - | 1 | - | 1 | - | 1 | - | 1 | - | 1 |  | The weight coefficient for the undercut rating based on non-negligible undercut volume in relation to the total part volume.
drawDirVoidAlignmentFactor | 0 | - | 0 | - | 0 | - | 0 | - | 0 | - | 0 | New Note | 0 | - | 0 | - | 0 | - | 0 | - | 0 | - | 0 |  | The weight coefficient for the ratio of number of aligned with the draw direction candidate undercuts to total number of undercuts.
enableMaterialTypeGCDExtraction | TRUE | - | TRUE | - | TRUE | - | TRUE | - | TRUE | - | TRUE | - | TRUE | - | TRUE | Added | TRUE | - | TRUE | - | TRUE | - | TRUE |  | If true, GCD extraction will read the material-specific castability thresholds from the Digital Factory lookup tables. If false, the static site variable values will be used.
greenSandLargeHoleAspect | 1 | - | 1 | - | 1 | - | 1 | - | 1 | - | 1 | - | 1 | - | 1 | - | 1 | - | 1 | - | 1 | - | 1
greenSandLargeVoidAspect |  | - |  | - |  | - |  | - |  | - |  | Removed |  | - |  | - |  | - |  | - |  | - |  | Deprecated.
greenSandSmallHoleAspect | 0.5 | - | 0.5 | - | 0.5 | - | 0.5 | - | 0.5 | - | 0.5 | - | 0.5 | - | 0.5 | - | 0.5 | - | 0.5 | - | 0.5 | - | 0.5
greenSandSmallHoleDia | 25.4 | - | 25.4 | - | 25.4 | - | 25.4 | - | 25.4 | - | 25.4 | - | 25.4 | - | 25.4 | - | 25.4 | - | 25.4 | - | 25.4 | - | 25.4
greenSandSmallVoidAspect |  | - |  | - |  | - |  | - |  | - |  | Removed |  | - |  | - |  | - |  | - |  | - |  | Deprecated.
holeProximityDistanceFactor | 2 | - | 2 | - | 2 | - | 2 | - | 2 | - | 2 | New Note | 2 | - | 2 | - | 2 | - | 2 | - | 2 | - | 2 |  | Faces that are further from a hole axis than (holeProximityDistanceFactor * holeDiameter + holeRadius) cannot form LiesNear relations with this hole.
holeProximityWallAngleDegrees | 20 | - | 20 | - | 20 | - | 20 | - | 20 | - | 20 | New Note | 20 | - | 20 | - | 20 | - | 20 | - | 20 | - | 20 |  | Maximum draft angle of a hole wall triangle during LiesNear relations computation.
isCastMachinedExtractionEnabled | TRUE | - | TRUE | - | TRUE | - | TRUE | - | TRUE | - | TRUE | - | TRUE | - | TRUE | Added | FALSE | - | FALSE | - | FALSE | - | FALSE | Values highlighted in red are required for cost model compatibility. | If true, GCD extraction will assess if features (GCDs) that are not castable can be cast then machined. If false, features that are not castable will be fully machined.
isToolMinThicknessComputationEnabled | FALSE | - | FALSE | - | FALSE | - | FALSE | - | FALSE | - | FALSE | New Note | FALSE | - | FALSE | - | FALSE | - | FALSE | - | FALSE | - | FALSE |  | Enables Tool Min Thickness computation.
isVoidSplittingEnabled | TRUE | - | TRUE | - | TRUE | - | TRUE | - | TRUE | - | TRUE | - | TRUE | - | TRUE | - | TRUE | - | TRUE | - | TRUE | - | TRUE |  | If true, split inaccessible voids to several accessible pieces
maxAngleBetweenWalls | 10 | - | 10 | - | 10 | - | 10 | - | 10 | - | 10 | New Note | 10 | - | 10 | - | 10 | - | 10 | - | 10 | - | 10 |  | Maximum angle between two triangles forming a valid wall during Legacy Voxel-Based thickness computation.
maxCoreAspectRatio |  | - |  | - |  | - |  | - |  | Deprecated |  | - |  | - |  | - |  | - |  | - |  | - |  | Deprecated.
maxIsAboutForPlaneObstructionPercent | 10 | - | 10 | - | 10 | - | 10 | - | 10 | - | 10 | - | 10 | - | 10 | - | 10 | - | 10 | New Value | 10 | - | 10 |  | Don't create isAbout relations if more than X% of the plane cannot be turned
maxNumTurningAxes | 1 | - | 1 | - | 1 | - | 1 | - | 1 | - | 1 | - | 1 | - | 1 | - | 1 | - | 1 | - | 1 | - | 1
maxObscuredVoidRayGridSize | 1000 | - | 1000 | - | 1000 | - | 1000 | - | 1000 | - | 1000 | New Note | 1000 | - | 1000 | - | 1000 | - | 1000 | - | 1000 | - | 1000 |  | Maximum number of small, obscured void detector rays in each grid dimension. If the value of maxObscuredVoidRayGridSize is 0, ray grid size will be unlimited.
maxTurningAxisEccentricity | 0.05 | - | 0.05 | - | 0.05 | - | 0.05 | - | 0.05 | - | 0.05 | - | 0.05 | - | 0.05 | - | 0.05 | - | 0.05 | - | 0.05 | - | 0.05 |  | Controls the how far and skewed a turning axis can be from ideal. Valid values are positive.
minCADTolerance | 0.254 | - | 0.254 | - | 0.254 | - | 0.254 | - | 0.254 | - | 0.254 | - | 0.254 | - | 0.254 | - | 0.254 | - | 0.254 | - | 0.254 | - | 0.254
minCastableHoleDiameter | 2.4 | - | 2.4 | - | 2.4 | - | 2.4 | - | 2.4 | - | 2.4 | - | 2.4 | - | 2.4 | New Value | 2.4 | - | 2.4 | - | 2.4 | - | 2.4 |  | Minimum hole diameter to be considered as a cast GCD. Holes with diameters smaller than this value will be fully machined. Holes with diameters larger than this value will be fully Cast or Cast and Machined.
minCastableHoleWallThickness | 0.5 | - | 0.5 | - | 0.5 | - | 0.5 | - | 0.5 | - | 0.5 | - | 0.5 | - | 0.5 | New Value | 0.5 | - | 0.5 | - | 0.5 | - | 0.5 |  | Minimum wall thickness to be considered as a cast GCD. Features with wall thickness smaller than this value will require machining. Features with wall thicknesses larger than this value will be fully Cast.
minCastableKeywayWidth |  | - |  | - |  | - |  | - |  | - |  | - |  | - |  | Removed |  | - |  | - |  | - |  | Deprecated.
minCastableRingWidth | 2.4 | - | 2.4 | - | 2.4 | - | 2.4 | - | 2.4 | - | 2.4 | - | 2.4 | - | 2.4 | New Value | 2.4 | - | 2.4 | - | 2.4 | - | 2.4 |  | Minimum ring width to be considered as a cast GCD. Rings with widths smaller than this value will be fully machined. Rings widths larger than this value will be fully Cast or Cast and Machined.
minCastMachinedHoleDiameter | 2.4 | - | 2.4 | - | 2.4 | - | 2.4 | - | 2.4 | - | 2.4 | - | 2.4 | - | 2.4 | Added | N/A | - | N/A | - | N/A | - | N/A | Has impact only if isCastMachinedExtractionEnabled is TRUE. isCastMachinedExtractionEnabled must be FALSE for CMV 110 and earlier. | Minimum hole diameter, before machining, to be considered as a cast and machined GCD. Features with cast diameters smaller than this value will be fully machined while features with cast diameters larger than this value will be Cast and Machined.
minCastMachinedRingWidth | 2.4 | - | 2.4 | - | 2.4 | - | 2.4 | - | 2.4 | - | 2.4 | - | 2.4 | - | 2.4 | Added | N/A | - | N/A | - | N/A | - | N/A | Has impact only if isCastMachinedExtractionEnabled is TRUE. isCastMachinedExtractionEnabled must be FALSE for CMV 110 and earlier. | Minimum ring width, before machining, to be considered as a cast and machined GCD. Features with cast widths smaller than this value will be fully machined while features with cast widths larger than this value will be Cast and Machined.
minGreenSandWidth |  | - |  | - |  | - |  | - |  | - |  | Removed |  | - |  | - |  | - |  | - |  | - |  | Deprecated.
minTurnAxisAreaRatio | 0.05 | - | 0.05 | - | 0.05 | - | 0.05 | - | 0.05 | - | 0.05 | - | 0.05 | Added | 0.05 | - | 0.05 | - | 0.05 | - | 0.05 | - | 0.05 |  | Ratio used to filter turning axis candidates being evaluated during GCD extraction. Comparing the surface area of the part on the turning axis profile to the total surface area of the part.
roughnessDefault | 25 | - | 25 | - | 25 | - | 25 | - | 25 | - | 25 | - | 25 | - | 25 | - | 25 | - | 25 | - | 25 | - | 25
sharpEdgeDraftAngle | 6 | - | 6 | - | 6 | - | 6 | - | 6 | - | 6 | New Note | 6 | - | 6 | - | 6 | - | 6 | - | 6 | - | 6 |  | Edges where the angle between the adjoined faces is more than sharpEdgeDraftAngle away from PI are considered sharp edges.
sharpEdgeRadius | 3.175 | - | 3.175 | - | 3.175 | - | 3.175 | - | 3.175 | - | 3.175 | New Note | 3.175 | - | 3.175 | - | 3.175 | - | 3.175 | - | 3.175 | - | 3.175 |  | Surfaces with radius of curvature less than sharpEdgeRadius are considered sharp fillets.
shellCoreAspectRatio |  | - |  | - |  | - |  | - |  | Deprecated |  | - |  | - |  | - |  | - |  | - |  | - |  | Deprecated.
sourceComponentForTwoModel | TRUE | - | TRUE | - | TRUE | - | TRUE | - | TRUE | - | TRUE | - | TRUE | - | TRUE | - | TRUE | - | TRUE | - | TRUE | - | TRUE
toleranceDefault | 6.7 | - | 6.7 | - | 6.7 | - | 6.7 | - | 6.7 | - | 6.7 | - | 6.7 | - | 6.7 | - | 6.7 | - | 6.7 | - | 6.7 | - | 6.7
useVoxelsForDrawDirection | FALSE | - | FALSE | - | FALSE | - | FALSE | - | FALSE | - | FALSE | - | FALSE | - | FALSE | - | FALSE | - | FALSE | - | FALSE | - | FALSE
voxelCount |  | - |  | - |  | - |  | - |  | Deprecated | 100000 | - | 100000 | - | 100000 | - | 100000 | - | 100000 | - | 100000 | - | 100000 | Deprecated for geometry extraction, but used in the cost model for CMV 140 and earlier.
voxelSizeSafetyFactor |  | - |  | - |  | - |  | - |  | Deprecated | 2 | - | 2 | - | 2 | - | 2 | - | 2 | - | 2 | - | 2 | Deprecated for geometry extraction, but used in the cost model for CMV 140 and earlier.
wallDraftAngle | 1 | - | 1 | - | 1 | - | 1 | - | 1 | - | 1 | New Note | 1 | - | 1 | - | 1 | - | 1 | - | 1 | - | 1 |  | Surfaces with smaller draft are considered parallel to the opening direction for parting line purposes.
See the README tab for more information.

## Casting - Investment
aPriori Release 24.1.3 Site Variable Settings for Best Results with Prior Cost Models
Site Variable | CMV 100 (24.1.3, 24.1.2) | Delta from CMV 90 to CMV 100 | CMV 90 (24.1.1, 24.1.0) | Delta from CMV 80 to CMV 90 | CMV 80 (23.1.3, 23.1.2) | Delta from CMV 70 to CMV 80 | CMV 70 (23.1.1) | Delta from CMV 60 to CMV 70 | CMV 60 (23.1.0) | Delta from CMV 50 to CMV 60 | CMV 50 (22.1.1) | Delta from CMV 40 to CMV 50 | CMV 40 (22.1.0) | Delta from CMV 30 to CMV 40 | CMV 30 (21.1.2, 21.1.1) | Delta from CMV 20 to CMV 30 | CMV 20 (21.1.0) | Delta from CMV 10 to CMV 20 | CMV 10 (20.1.2, 20.1.1) | Delta from CMV 0 to CMV 10 | CMV 0 (20.1.0) | Comments | 24.1.3 Notes
axigrooveGearPressureAngle | 14.5 | Added | 14.5 |  | 14.5 |  | 14.5 |  | 14.5 |  | 14.5 |  | 14.5 |  | 14.5 |  | 14.5 |  | 14.5 |  | 14.5 |  | Default gear pressure angle.
breakawayVoidAlgorithm | Ray-Based | - | Ray-Based | Added in 24.1.0 | Ray-Based | - | Ray-Based | - | Ray-Based | - | Ray-Based | - | Ray-Based | - | Ray-Based | - | Ray-Based | - | Ray-Based | - | Ray-Based |  | Possible values 'Ray-Based' (default as of 2024 R1) and 'Voxel-Based' (earlier algorithm).
castThicknessAlgorithm | Voxel-Based | - | Voxel-Based | - | Voxel-Based | - | Voxel-Based | - | Voxel-Based | - | Voxel-Based | - | Voxel-Based | Added | Voxel-Based | - | Voxel-Based | - | Voxel-Based | - | Voxel-Based |  | Possible values 'Voxel-Based' (default as of aP 2021 R2 baselines) or 'Legacy Voxel-Based' (earlier algorithm).
drawDirAccessibleSheetFactor | 0 | - | 0 | - | 0 | - | 0 | - | 0 | New Note | 0 | - | 0 | - | 0 | - | 0 | - | 0 | - | 0 |  | The weight coefficient for the ratio of sheet area accessible from the draw direction candidate to total area of this sheet.
drawDirAnalyzeRibs | FALSE | - | FALSE | - | FALSE | - | FALSE | - | FALSE | New Note | FALSE | - | FALSE | - | FALSE | - | FALSE | - | FALSE | - | FALSE |  | If true, ribs are analyzed during draw direction computation.
drawDirAxisShareFactor | 0.03 | - | 0.03 | - | 0.03 | - | 0.03 | - | 0.03 | New Note | 0.03 | - | 0.03 | - | 0.03 | - | 0.03 | - | 0.03 | - | 0.03 |  | The weight coefficient for the ratio between number of holes aligned with the draw direction candidate and total number of holes.
drawDirBoxHeightFactor | 0.4 | - | 0.4 | - | 0.4 | - | 0.4 | - | 0.4 | New Note | 0.4 | - | 0.4 | - | 0.4 | - | 0.4 | - | 0.4 | - | 0.4 |  | The weight coefficient for draw direction computation based on dimensions of part bounding box aligned with the draw direction candidate.
drawDirectionMappingEnabled | TRUE | - | TRUE | - | TRUE | - | TRUE | - | TRUE | Added | TRUE | - | TRUE | - | TRUE | - | TRUE | - | TRUE | - | TRUE | Has impact only if a draw direction mapping file has been imported. | When true aPriori geometry will read the draw direction mappings specified in the CAD mapping XML and apply the mapped logic to the draw direction selection.
drawDirectionMappingOrder | Coordinate System, Axis, Plane | - | Coordinate System, Axis, Plane | - | Coordinate System, Axis, Plane | - | Coordinate System, Axis, Plane | - | Coordinate System, Axis, Plane | Added | Coordinate System, Axis, Plane | - | Coordinate System, Axis, Plane | - | Coordinate System, Axis, Plane | - | Coordinate System, Axis, Plane | - | Coordinate System, Axis, Plane | - | Coordinate System, Axis, Plane | Has impact only if drawDirectionMappingEnabled is TRUE and a draw direction mapping file has been imported. | The priority order used when mapping draw direction if CAD has multiple matching names.
drawDirectionMappingPreferActiveEntities | FALSE | - | FALSE | - | FALSE | - | FALSE | - | FALSE | Added | FALSE | - | FALSE | - | FALSE | - | FALSE | - | FALSE | - | FALSE | Has impact only if drawDirectionMappingEnabled is TRUE and a draw direction mapping file has been imported. | When true aPriori will prefer active entities in the CAD model over inactive or hidden entities
drawDirFlatPartingLineWeight | 0.4 | - | 0.4 | - | 0.4 | - | 0.4 | - | 0.4 | New Note | 0.4 | - | 0.4 | - | 0.4 | - | 0.4 | - | 0.4 | - | 0.4 |  | Parting line flatness rating weight if parting line height for the draw direction candidate is negligible.
drawDirGrillFactor | 1 | - | 1 | - | 1 | - | 1 | - | 1 | New Note | 1 | - | 1 | - | 1 | - | 1 | - | 1 | - | 1 |  | The weight coefficient for draw direction computation based on number of honeycomb cells aligned with the draw direction candidate in relation with the number of all honeycomb cells.
drawDirIgnoreSimilarVoidVolume | FALSE | - | FALSE | - | FALSE | - | FALSE | - | FALSE | New Note | FALSE | - | FALSE | - | FALSE | - | FALSE | - | FALSE | - | FALSE |  | If true, number of misaligned undercuts impacts on draw direction computation.
drawDirMaxFlatPartingLineToBoxHeightRatio | 0.1 | - | 0.1 | - | 0.1 | - | 0.1 | - | 0.1 | New Note | 0.1 | - | 0.1 | - | 0.1 | - | 0.1 | - | 0.1 | - | 0.1 |  | If this value is greater than the ratio of the parting line height to the total part height along the draw direction candidate, then the parting line height is considered negligible.
drawDirMaxNegligibleUndercutToPartVolumeRatio | 1e-06 | - | 1e-06 | - | 1e-06 | - | 1e-06 | - | 1e-06 | New Note | 1e-06 | - | 1e-06 | - | 1e-06 | - | 1e-06 | - | 1e-06 | - | 1e-06 |  | If this value is greater than the ratio of the undercut volume for the draw direction candidate to the total part volume, then the undercut volume is considered negligible.
drawDirMaxRayDirs | 10 | - | 10 | Changed in 24.1.1 | 10 | - | 10 | - | 10 | New Note | 10 | - | 10 | - | 10 | - | 10 | - | 10 | - | 10 |  | Maximum number of axes considered as draw direction candidate.
drawDirMaxRays | 10000 | - | 10000 | Changed in 24.1.1 | 10000 | - | 10000 | - | 10000 | New Note | 10000 | - | 10000 | - | 10000 | - | 10000 | - | 10000 | - | 10000 |  | Number of detector rays used for each draw direction candidate (controlled by drawDirMaxRayDirs) to compute undercuts.
drawDirNoUndercutWeight | 1 | - | 1 | - | 1 | - | 1 | - | 1 | New Note | 1 | - | 1 | - | 1 | - | 1 | - | 1 | - | 1 |  | Undercut rating weight if the undercut volume for the draw direction candidate is negligible.
drawDirPartingLineFlatnessFactor | 0.2 | - | 0.2 | - | 0.2 | - | 0.2 | - | 0.2 | New Note | 0.2 | - | 0.2 | - | 0.2 | - | 0.2 | - | 0.2 | - | 0.2 |  | The weight coefficient for the ratio of the projection length of the non-negligible parting line to its length.
drawDirPinHoleFactor | 0.25 | - | 0.25 | - | 0.25 | - | 0.25 | - | 0.25 | New Note | 0.25 | Value Change | 0.25 | - | 0.25 | - | 0.25 | - | 0.25 | - | 0.25 |  | The weight coefficient for the draw direction computation based on number of pin holes.
drawDirRibFactor | 0 | - | 0 | - | 0 | - | 0 | - | 0 | New Note | 0 | - | 0 | - | 0 | - | 0 | - | 0 | - | 0 |  | The weight coefficient for the ratio between the area of parallel to the draw direction candidate ribs and total area of all potential ribs.
drawDirUndercutPresenceFactor | 1 | - | 1 | - | 1 | - | 1 | - | 1 | New Note | 1 | - | 1 | - | 1 | - | 1 | - | 1 | - | 1 |  | The weight coefficient for the undercut rating based on non-negligible undercut volume in relation to the total part volume.
drawDirVoidAlignmentFactor | 0 | - | 0 | - | 0 | - | 0 | - | 0 | New Note | 0 | - | 0 | - | 0 | - | 0 | - | 0 | - | 0 |  | The weight coefficient for the ratio of number of aligned with the draw direction candidate undercuts to total number of undercuts.
enableMaterialTypeGCDExtraction | TRUE | - | TRUE | - | TRUE | - | TRUE | - | TRUE | - | TRUE | - | FALSE | Added | FALSE | - | FALSE | - | FALSE | - | FALSE |  | If true, GCD extraction will read the material-specific castability thresholds from the Digital Factory lookup tables. If false, the static site variable values will be used.
greenSandLargeHoleAspect |  | - |  | - |  | - |  | - |  | Removed |  | - |  | - |  | - |  | - |  | - |  | deprecated
greenSandLargeVoidAspect |  | - |  | - |  | - |  | - |  | Removed |  | - |  | - |  | - |  | - |  | - |  | deprecated
greenSandSmallHoleAspect |  | - |  | - |  | - |  | - |  | Removed |  | - |  | - |  | - |  | - |  | - |  | deprecated
greenSandSmallHoleDia |  | - |  | - |  | - |  | - |  | Removed |  | - |  | - |  | - |  | - |  | - |  | deprecated
greenSandSmallVoidAspect |  | - |  | - |  | - |  | - |  | Removed |  | - |  | - |  | - |  | - |  | - |  | deprecated
holeProximityDistanceFactor | 2 | - | 2 | - | 2 | - | 2 | - | 2 | New Note | 2 | - | 2 | - | 2 | - | 2 | - | 2 | - | 2 |  | Faces that are further from a hole axis than (holeProximityDistanceFactor * holeDiameter + holeRadius) cannot form LiesNear relations with this hole.
holeProximityWallAngleDegrees | 20 | - | 20 | - | 20 | - | 20 | - | 20 | New Note | 20 | - | 20 | - | 20 | - | 20 | - | 20 | - | 20 |  | Maximum draft angle of a hole wall triangle during LiesNear relations computation.
isCastMachinedExtractionEnabled | TRUE | - | TRUE | - | TRUE | - | TRUE | - | TRUE | - | TRUE | - | TRUE | Added | FALSE | - | FALSE | - | FALSE | - | FALSE | Values highlighted in red are required for cost model compatibility. | If true, GCD extraction will assess if features (GCDs) that are not castable can be cast then machined. If false, features that are not castable will be fully machined.
isToolMinThicknessComputationEnabled | FALSE | - | FALSE | - | FALSE | - | FALSE | - | FALSE | New Note | FALSE | - | FALSE | - | FALSE | - | FALSE | - | FALSE | - | FALSE |  | Enables Tool Min Thickness computation.
isVoidSplittingEnabled | TRUE | - | TRUE | - | TRUE | - | TRUE | - | TRUE | - | TRUE | - | TRUE | - | TRUE | - | TRUE | - | TRUE | - | TRUE |  | If true, split inaccessible voids to several accessible pieces
maxAngleBetweenWalls | 10 | - | 10 | - | 10 | - | 10 | - | 10 | New Note | 10 | - | 10 | - | 10 | - | 10 | - | 10 | - | 10 |  | Maximum angle between two triangles forming a valid wall during Legacy Voxel-Based thickness computation.
maxCoreAspectRatio |  | - |  | - |  | Deprecated |  | Deprecated |  | - |  | - |  | - |  | - |  | - |  | - |  | Deprecated.
maxIsAboutForPlaneObstructionPercent | 10 | - | 10 | - | 10 | - | 10 | - | 10 | - | 10 | - | 10 | - | 10 | - | 10 | Value | 10 | - | 10 |  | Don't create isAbout relations if more than X% of the plane cannot be turned
maxNumTurningAxes | 1 | - | 1 | - | 1 | - | 1 | - | 1 | - | 1 | - | 1 | - | 1 | - | 1 | - | 1 | - | 1
maxObscuredVoidRayGridSize | 1000 | - | 1000 | - | 1000 | - | 1000 | - | 1000 | New Note | 1000 | - | 1000 | - | 1000 | - | 1000 | - | 1000 | - | 1000 |  | Maximum number of small, obscured void detector rays in each grid dimension. If the value of maxObscuredVoidRayGridSize is 0, ray grid size will be unlimited.
maxShellableVoidDepthToWidthRatio | 1.5 | - | 1.5 | - | 1.5 | - | 1.5 | - | 1.5 | - | 1.5 | - | 1.5 | - | 1.5 | - | 1.5 | - | 1.5 | - | 1.5 |  | Minimum ratio between the depth and opening width for pocket to be extracted as a void accessible from draw direction.
maxTurningAxisEccentricity | 0.05 | - | 0.05 | - | 0.05 | - | 0.05 | - | 0.05 | - | 0.05 | - | 0.05 | - | 0.05 | - | 0.05 | - | 0.05 | - | 0.05 |  | Controls the how far and skewed a turning axis can be from ideal. Valid values are positive.
minCADTolerance | 0.254 | - | 0.254 | - | 0.254 | - | 0.254 | - | 0.254 | - | 0.254 | - | 0.254 | - | 0.254 | - | 0.254 | - | 0.254 | - | 0.254
minCastableHoleDiameter | 1.524 | - | 1.524 | - | 1.524 | - | 1.524 | - | 1.524 | - | 1.524 | - | 1.524 | New Note | 1.524 | - | 1.524 | - | 1.524 | - | 1.524 |  | Minimum hole diameter to be considered as a cast GCD. Holes with diameters smaller than this value will be fully machined. Holes with diameters larger than this value will be fully Cast or Cast and Machined.
minCastableHoleWallThickness | 0.75 | - | 0.75 | - | 0.75 | - | 0.75 | - | 0.75 | - | 0.75 | - | 0.75 | Value and New Note | 0.75 | - | 0.75 | - | 0.75 | - | 0.75 |  | Minimum wall thickness to be considered as a cast GCD. Features with wall thickness smaller than this value will require machining. Features with wall thicknesses larger than this value will be fully Cast.
minCastableKeywayWidth |  | - |  | - |  | - |  | - |  | - |  | - |  | Removed |  | - |  | - |  | - |  | deprecated
minCastableRingWidth | 1.524 | - | 1.524 | - | 1.524 | - | 1.524 | - | 1.524 | - | 1.524 | - | 1.524 | - | 1.524 | - | 1.524 | - | 1.524 | - | 1.524 |  | Minimum ring width to be considered as a cast GCD. Rings with widths smaller than this value will be fully machined. Rings widths larger than this value will be fully Cast or Cast and Machined.
minCastMachinedHoleDiameter | 1.524 | - | 1.524 | - | 1.524 | - | 1.524 | - | 1.524 | - | 1.524 | - | 1.524 | Added | N/A | - | N/A | - | N/A | - | N/A | Has impact only if isCastMachinedExtractionEnabled is TRUE. isCastMachinedExtractionEnabled must be FALSE for CMV 110 and earlier. | Minimum hole diameter, before machining, to be considered as a cast and machined GCD. Features with cast diameters smaller than this value will be fully machined while features with cast diameters larger than this value will be Cast and Machined.
minCastMachinedRingWidth | 1.524 | - | 1.524 | - | 1.524 | - | 1.524 | - | 1.524 | - | 1.524 | - | 1.524 | Added | N/A | - | N/A | - | N/A | - | N/A | Has impact only if isCastMachinedExtractionEnabled is TRUE. isCastMachinedExtractionEnabled must be FALSE for CMV 110 and earlier. | Minimum ring width, before machining, to be considered as a cast and machined GCD. Features with cast widths smaller than this value will be fully machined while features with cast widths larger than this value will be Cast and Machined.
minGreenSandWidth |  | - |  | - |  | - |  | - |  | Removed |  | - |  | - |  | - |  | - |  | - |  | deprecated
minTurnAxisAreaRatio | 0.05 | - | 0.05 | - | 0.05 | - | 0.05 | - | 0.05 | - | 0.05 | Added | 0.05 | - | 0.05 | - | 0.05 | - | 0.05 | - | 0.05 |  | Ratio used to filter turning axis candidates being evaluated during GCD extraction. Comparing the surface area of the part on the turning axis profile to the total surface area of the part.
roughnessDefault | 25 | - | 25 | - | 25 | - | 25 | - | 25 | - | 25 | - | 25 | - | 25 | - | 25 | - | 25 | - | 25
sharpEdgeDraftAngle | 6 | - | 6 | - | 6 | - | 6 | - | 6 | New Note | 6 | - | 6 | - | 6 | - | 6 | - | 6 | - | 6 |  | Edges where the angle between the adjoined faces is more than sharpEdgeDraftAngle away from PI are considered sharp edges.
sharpEdgeRadius | 3.175 | - | 3.175 | - | 3.175 | - | 3.175 | - | 3.175 | New Note | 3.175 | - | 3.175 | - | 3.175 | - | 3.175 | - | 3.175 | - | 3.175 |  | Surfaces with radius of curvature less than sharpEdgeRadius are considered sharp fillets.
shellableBlindHoleDiameterGradient | 0.483 | - | 0.483 | - | 0.483 | - | 0.483 | - | 0.483 | - | 0.483 | - | 0.483 | - | 0.483 | - | 0.483 | - | 0.483 | - | 0.483
shellableBlindHoleDiameterIntercept | 1.143 | - | 1.143 | - | 1.143 | - | 1.143 | - | 1.143 | - | 1.143 | - | 1.143 | - | 1.143 | - | 1.143 | - | 1.143 | - | 1.143
shellableThroughHoleDiameterGradient | 0.162 | - | 0.162 | - | 0.162 | - | 0.162 | - | 0.162 | - | 0.162 | - | 0.162 | - | 0.162 | - | 0.162 | - | 0.162 | - | 0.162
shellableThroughHoleDiameterIntercept | 1.143 | - | 1.143 | - | 1.143 | - | 1.143 | - | 1.143 | - | 1.143 | - | 1.143 | - | 1.143 | - | 1.143 | - | 1.143 | - | 1.143
shellCoreAspectRatio |  | - |  | - |  | - |  | Deprecated |  | - |  | - |  | - |  | - |  | - |  | - |  | Deprecated.
sourceComponentForTwoModel | TRUE | - | TRUE | - | TRUE | - | TRUE | - | TRUE | - | TRUE | - | TRUE | - | TRUE | - | TRUE | - | TRUE | - | TRUE
toleranceDefault | 6.7 | - | 6.7 | - | 6.7 | - | 6.7 | - | 6.7 | - | 6.7 | - | 6.7 | - | 6.7 | - | 6.7 | - | 6.7 | - | 6.7
useVoxelsForDrawDirection | FALSE | - | FALSE | - | FALSE | - | FALSE | - | FALSE | - | FALSE | - | FALSE | - | FALSE | - | FALSE | - | FALSE | - | FALSE
voxelCount |  | - |  | - |  | - |  | Deprecated |  | - |  | - |  | - |  | - |  | - |  | - |  | Deprecated for geometry extraction, but used in the cost model for CMV 60 and earlier.
wallDraftAngle | 1 | - | 1 | - | 1 | - | 1 | - | 1 | New Note | 1 | - | 1 | - | 1 | - | 1 | - | 1 | - | 1 |  | Surfaces with smaller draft are considered parallel to the opening direction for parting line purposes.
See the README tab for more information.

## Casting - Sand
aPriori Release 24.1.3 Site Variable Settings for Best Results with Prior Cost Models
Site Variable | CMV 190 (24.1.3, 24.1.2) | Delta from CMV 180 to CMV 190 | CMV 180 (24.1.1) | Delta from CMV 170 to CMV 180 | CMV 170 (24.1.0) | Delta from CMV 160 to CMV 170 | CMV 160 (23.1.3, 23.1.2) | Delta from CMV 150 to CMV 160 | CMV 150 (23.1.1) | Delta from CMV 140 to CMV 150 | CMV 140 (23.1.0) | Delta from CMV 130 to CMV 140 | CMV 130 (22.1.1) | Delta from CMV 120 to CMV 130 | CMV 120 (22.1.0) | Delta from CMV 110 to CMV 120 | CMV 110 (21.1.2, 21.1.1) | Delta from CMV 100 to CMV 110 | CMV 100 (21.1.0) | Delta from CMV 90 to CMV 100 | CMV 90 (20.1.2, 20.1.1) | Delta from CMV 80 to CMV 90 | CMV 80 (20.1.0) | Comments | 24.1.3 Notes
axigrooveGearPressureAngle | 14.5 | Added | 14.5 |  | 14.5 |  | 14.5 |  | 14.5 |  | 14.5 |  | 14.5 |  | 14.5 |  | 14.5 |  | 14.5 |  | 14.5 |  | 14.5 |  | Default gear pressure angle.
breakawayVoidAlgorithm | Ray-Based | - | Ray-Based | - | Ray-Based | Added | Ray-Based | - | Ray-Based | - | Ray-Based | - | Ray-Based | - | Ray-Based | - | Ray-Based | - | Ray-Based | - | Ray-Based | - | Ray-Based |  | Possible values 'Ray-Based' (default as of 2024 R1) and 'Voxel-Based' (earlier algorithm).
castThicknessAlgorithm | Voxel-Based | - | Voxel-Based | - | Voxel-Based | - | Voxel-Based | - | Voxel-Based | - | Voxel-Based | - | Voxel-Based | - | Voxel-Based | Added | Voxel-Based | - | Voxel-Based | - | Voxel-Based | - | Voxel-Based |  | Possible values 'Voxel-Based' (default as of aP 2021 R2 baselines) or 'Legacy Voxel-Based' (earlier algorithm).
drawDirAccessibleSheetFactor | 0 | - | 0 | - | 0 | - | 0 | - | 0 | - | 0 | New Note | 0 | - | 0 | - | 0 | - | 0 | - | 0 | - | 0 |  | The weight coefficient for the ratio of sheet area accessible from the draw direction candidate to total area of this sheet.
drawDirAnalyzeRibs | FALSE | - | FALSE | - | FALSE | - | FALSE | - | FALSE | - | FALSE | New Note | FALSE | - | FALSE | - | FALSE | - | FALSE | - | FALSE | - | FALSE |  | If true, ribs are analyzed during draw direction computation.
drawDirAxisShareFactor | 0.03 | - | 0.03 | - | 0.03 | - | 0.03 | - | 0.03 | - | 0.03 | New Note | 0.03 | - | 0.03 | - | 0.03 | - | 0.03 | - | 0.03 | - | 0.03 |  | The weight coefficient for the ratio between number of holes aligned with the draw direction candidate and total number of holes.
drawDirBoxHeightFactor | 0.4 | - | 0.4 | - | 0.4 | - | 0.4 | - | 0.4 | - | 0.4 | New Note | 0.4 | - | 0.4 | - | 0.4 | - | 0.4 | - | 0.4 | - | 0.4 |  | The weight coefficient for draw direction computation based on dimensions of part bounding box aligned with the draw direction candidate.
drawDirectionMappingEnabled | TRUE | - | TRUE | - | TRUE | - | TRUE | - | TRUE | - | TRUE | Added | TRUE | - | TRUE | - | TRUE | - | TRUE | - | TRUE | - | TRUE | Has impact only if a draw direction mapping file has been imported. | When true aPriori geometry will read the draw direction mappings specified in the CAD mapping XML and apply the mapped logic to the draw direction selection.
drawDirectionMappingOrder | Coordinate System, Axis, Plane | - | Coordinate System, Axis, Plane | - | Coordinate System, Axis, Plane | - | Coordinate System, Axis, Plane | - | Coordinate System, Axis, Plane | - | Coordinate System, Axis, Plane | Added | Coordinate System, Axis, Plane | - | Coordinate System, Axis, Plane | - | Coordinate System, Axis, Plane | - | Coordinate System, Axis, Plane | - | Coordinate System, Axis, Plane | - | Coordinate System, Axis, Plane | Has impact only if drawDirectionMappingEnabled is TRUE and a draw direction mapping file has been imported. | The priority order used when mapping draw direction if CAD has multiple matching names.
drawDirectionMappingPreferActiveEntities | FALSE | - | FALSE | - | FALSE | - | FALSE | - | FALSE | - | FALSE | Added | FALSE | - | FALSE | - | FALSE | - | FALSE | - | FALSE | - | FALSE | Has impact only if drawDirectionMappingEnabled is TRUE and a draw direction mapping file has been imported. | When true aPriori will prefer active entities in the CAD model over inactive or hidden entities
drawDirFlatPartingLineWeight | 0.4 | - | 0.4 | - | 0.4 | - | 0.4 | - | 0.4 | - | 0.4 | New Note | 0.4 | - | 0.4 | - | 0.4 | - | 0.4 | - | 0.4 | - | 0.4 |  | Parting line flatness rating weight if parting line height for the draw direction candidate is negligible.
drawDirGrillFactor | 1 | - | 1 | - | 1 | - | 1 | - | 1 | - | 1 | New Note | 1 | - | 1 | - | 1 | - | 1 | - | 1 | - | 1 |  | The weight coefficient for draw direction computation based on number of honeycomb cells aligned with the draw direction candidate in relation with the number of all honeycomb cells.
drawDirIgnoreSimilarVoidVolume | FALSE | - | FALSE | - | FALSE | - | FALSE | - | FALSE | - | FALSE | New Note | FALSE | - | FALSE | - | FALSE | - | FALSE | - | FALSE | - | FALSE |  | If true, number of misaligned undercuts impacts on draw direction computation.
drawDirMaxFlatPartingLineToBoxHeightRatio | 0.1 | - | 0.1 | - | 0.1 | - | 0.1 | - | 0.1 | - | 0.1 | New Note | 0.1 | - | 0.1 | - | 0.1 | - | 0.1 | - | 0.1 | - | 0.1 |  | If this value is greater than the ratio of the parting line height to the total part height along the draw direction candidate, then the parting line height is considered negligible.
drawDirMaxNegligibleUndercutToPartVolumeRatio | 1e-06 | - | 1e-06 | - | 1e-06 | - | 1e-06 | - | 1e-06 | - | 1e-06 | New Note | 1e-06 | - | 1e-06 | - | 1e-06 | - | 1e-06 | - | 1e-06 | - | 1e-06 |  | If this value is greater than the ratio of the undercut volume for the draw direction candidate to the total part volume, then the undercut volume is considered negligible.
drawDirMaxRayDirs | 10 | - | 10 | Changed | 10 | - | 10 | Changed | 10 | - | 10 | New Note | 10 | - | 10 | - | 10 | - | 10 | - | 10 | - | 10 |  | Maximum number of axes considered as draw direction candidate.
drawDirMaxRays | 10000 | - | 10000 | Changed | 10000 | - | 10000 | - | 10000 | - | 10000 | New Note | 10000 | - | 10000 | - | 10000 | - | 10000 | - | 10000 | - | 10000 |  | Number of detector rays used for each draw direction candidate (controlled by drawDirMaxRayDirs) to compute undercuts.
drawDirNoUndercutWeight | 1 | - | 1 | - | 1 | - | 1 | - | 1 | - | 1 | New Note | 1 | - | 1 | - | 1 | - | 1 | - | 1 | - | 1 |  | Undercut rating weight if the undercut volume for the draw direction candidate is negligible.
drawDirPartingLineFlatnessFactor | 0.2 | - | 0.2 | - | 0.2 | - | 0.2 | - | 0.2 | - | 0.2 | New Note | 0.2 | - | 0.2 | - | 0.2 | - | 0.2 | - | 0.2 | - | 0.2 |  | The weight coefficient for the ratio of the projection length of the non-negligible parting line to its length.
drawDirPinHoleFactor | 0.25 | - | 0.25 | - | 0.25 | - | 0.25 | - | 0.25 | - | 0.25 | New Note | 0.25 | Value Change | 0.25 | - | 0.25 | - | 0.25 | - | 0.25 | - | 0.25 |  | The weight coefficient for the draw direction computation based on number of pin holes.
drawDirRibFactor | 0 | - | 0 | - | 0 | - | 0 | - | 0 | - | 0 | New Note | 0 | - | 0 | - | 0 | - | 0 | - | 0 | - | 0 |  | The weight coefficient for the ratio between the area of parallel to the draw direction candidate ribs and total area of all potential ribs.
drawDirUndercutPresenceFactor | 1 | - | 1 | - | 1 | - | 1 | - | 1 | - | 1 | New Note | 1 | - | 1 | - | 1 | - | 1 | - | 1 | - | 1 |  | The weight coefficient for the undercut rating based on non-negligible undercut volume in relation to the total part volume.
drawDirVoidAlignmentFactor | 0 | - | 0 | - | 0 | - | 0 | - | 0 | - | 0 | New Note | 0 | - | 0 | - | 0 | - | 0 | - | 0 | - | 0 |  | The weight coefficient for the ratio of number of aligned with the draw direction candidate undercuts to total number of undercuts.
enableMaterialTypeGCDExtraction | TRUE | - | TRUE | - | TRUE | - | TRUE | - | TRUE | - | TRUE | - | TRUE | - | TRUE | Added | FALSE | - | FALSE | - | FALSE | - | FALSE |  | If true, GCD extraction will read the material-specific castability thresholds from the Digital Factory lookup tables. If false, the static site variable values will be used.
greenSandLargeHoleAspect |  | - |  | - |  | - |  | - |  | - |  | Removed |  | - |  | - |  | - |  | - |  | - |  | deprecated
greenSandLargeVoidAspect |  | - |  | - |  | - |  | - |  | - |  | Removed |  | - |  | - |  | - |  | - |  | - |  | deprecated
greenSandSmallHoleAspect |  | - |  | - |  | - |  | - |  | - |  | Removed |  | - |  | - |  | - |  | - |  | - |  | deprecated
greenSandSmallHoleDia |  | - |  | - |  | - |  | - |  | - |  | Removed |  | - |  | - |  | - |  | - |  | - |  | deprecated
greenSandSmallVoidAspect |  | - |  | - |  | - |  | - |  | - |  | Removed |  | - |  | - |  | - |  | - |  | - |  | deprecated
holeProximityDistanceFactor | 2 | - | 2 | - | 2 | - | 2 | - | 2 | - | 2 | New Note | 2 | - | 2 | - | 2 | - | 2 | - | 2 | - | 2 |  | Faces that are further from a hole axis than (holeProximityDistanceFactor * holeDiameter + holeRadius) cannot form LiesNear relations with this hole.
holeProximityWallAngleDegrees | 20 | - | 20 | - | 20 | - | 20 | - | 20 | - | 20 | New Note | 20 | - | 20 | - | 20 | - | 20 | - | 20 | - | 20 |  | Maximum draft angle of a hole wall triangle during LiesNear relations computation.
isCastMachinedExtractionEnabled | TRUE | - | TRUE | - | TRUE | - | TRUE | - | TRUE | - | TRUE | - | TRUE | - | TRUE | Added | FALSE | - | FALSE | - | FALSE | - | FALSE | Values highlighted in red are required for cost model compatibility. | If true, GCD extraction will assess if features (GCDs) that are not castable can be cast then machined. If false, features that are not castable will be fully machined.
isToolMinThicknessComputationEnabled | FALSE | - | FALSE | - | FALSE | - | FALSE | - | FALSE | - | FALSE | New Note | FALSE | - | FALSE | - | FALSE | - | FALSE | - | FALSE | - | FALSE |  | Enables Tool Min Thickness computation.
maxAngleBetweenWalls | 10 | - | 10 | - | 10 | - | 10 | - | 10 | - | 10 | New Note | 10 | - | 10 | - | 10 | - | 10 | - | 10 | - | 10 |  | Maximum angle between two triangles forming a valid wall during Legacy Voxel-Based thickness computation.
maxCoreAspectRatio |  | - |  | - |  | - |  | - |  | Deprecated |  | - |  | - |  | - |  | - |  | - |  | - |  | Deprecated.
maxIsAboutForPlaneObstructionPercent | 10 | - | 10 | - | 10 | - | 10 | - | 10 | - | 10 | - | 10 | - | 10 | - | 10 | - | 10 | New Value | 10 | - | 10 |  | Don't create isAbout relations if more than X% of the plane cannot be turned
maxNumTurningAxes | 1 | - | 1 | - | 1 | - | 1 | - | 1 | - | 1 | - | 1 | - | 1 | - | 1 | - | 1 | - | 1 | - | 1
maxObscuredVoidRayGridSize | 1000 | - | 1000 | - | 1000 | - | 1000 | - | 1000 | - | 1000 | New Note | 1000 | - | 1000 | - | 1000 | - | 1000 | - | 1000 | - | 1000 |  | Maximum number of small, obscured void detector rays in each grid dimension. If the value of maxObscuredVoidRayGridSize is 0, ray grid size will be unlimited.
maxTurningAxisEccentricity | 0.05 | - | 0.05 | - | 0.05 | - | 0.05 | - | 0.05 | - | 0.05 | - | 0.05 | - | 0.05 | - | 0.05 | - | 0.05 | - | 0.05 | - | 0.05 |  | Controls the how far and skewed a turning axis can be from ideal. Valid values are positive.
minCADTolerance | 0.254 | - | 0.254 | - | 0.254 | - | 0.254 | - | 0.254 | - | 0.254 | - | 0.254 | - | 0.254 | - | 0.254 | - | 0.254 | - | 0.254 | - | 0.254
minCastableHoleDiameter | 4.8 | - | 4.8 | - | 4.8 | - | 4.8 | - | 4.8 | - | 4.8 | - | 4.8 | - | 4.8 | New Value | 4.8 | New Value | 4.8 | Value | 4.8 | - | 4.8 |  | Minimum hole diameter to be considered as a cast GCD. Holes with diameters smaller than this value will be fully machined. Holes with diameters larger than this value will be fully Cast or Cast and Machined.
minCastableHoleWallThickness | 3 | - | 3 | - | 3 | - | 3 | - | 3 | - | 3 | - | 3 | - | 3 | New Value | 5 | New Value | 5 | Value | 5 | - | 5 |  | Minimum wall thickness to be considered as a cast GCD. Features with wall thickness smaller than this value will require machining. Features with wall thicknesses larger than this value will be fully Cast.
minCastableKeywayWidth |  | - |  | - |  | - |  | - |  | - |  | - |  | - |  | Removed |  | New Value |  | Value |  | - |  | deprecated
minCastableRingWidth | 4.8 | - | 4.8 | - | 4.8 | - | 4.8 | - | 4.8 | - | 4.8 | - | 4.8 | - | 4.8 | New Value | 4.8 | New Value | 4.8 | Value | 4.8 | - | 4.8 |  | Minimum ring width to be considered as a cast GCD. Rings with widths smaller than this value will be fully machined. Rings widths larger than this value will be fully Cast or Cast and Machined.
minCastMachinedHoleDiameter | 4.8 | - | 4.8 | - | 4.8 | - | 4.8 | - | 4.8 | - | 4.8 | - | 4.8 | - | 4.8 | Added | N/A | - | N/A | - | N/A | - | N/A | Has impact only if isCastMachinedExtractionEnabled is TRUE. isCastMachinedExtractionEnabled must be FALSE for CMV 110 and earlier. | Minimum hole diameter, before machining, to be considered as a cast and machined GCD. Features with cast diameters smaller than this value will be fully machined while features with cast diameters larger than this value will be Cast and Machined.
minCastMachinedRingWidth | 4.8 | - | 4.8 | - | 4.8 | - | 4.8 | - | 4.8 | - | 4.8 | - | 4.8 | - | 4.8 | Added | N/A | - | N/A | - | N/A | - | N/A | Has impact only if isCastMachinedExtractionEnabled is TRUE. isCastMachinedExtractionEnabled must be FALSE for CMV 110 and earlier. | Minimum ring width, before machining, to be considered as a cast and machined GCD. Features with cast widths smaller than this value will be fully machined while features with cast widths larger than this value will be Cast and Machined.
minGreenSandWidth | 25.4 | - | 25.4 | - | 25.4 | - | 25.4 | - | 25.4 | - | 25.4 | New Note | 25.4 | - | 25.4 | - | 25.4 | New Value | 25.4 | Value | 25.4 | - | 25.4 |  | Minimum possible distance between two different breakaway voids. If the distance between two breakaway voids is smaller, they will be merged.
minTurnAxisAreaRatio | 0.05 | - | 0.05 | - | 0.05 | - | 0.05 | - | 0.05 | - | 0.05 | - | 0.05 | Added | 0.05 | - | 0.05 | - | 0.05 | - | 0.05 | - | 0.05 |  | Ratio used to filter turning axis candidates being evaluated during GCD extraction. Comparing the surface area of the part on the turning axis profile to the total surface area of the part.
roughnessDefault | 25 | - | 25 | - | 25 | - | 25 | - | 25 | - | 25 | - | 25 | - | 25 | - | 25 | - | 25 | - | 25 | - | 25
sharpEdgeDraftAngle | 6 | - | 6 | - | 6 | - | 6 | - | 6 | - | 6 | New Note | 6 | - | 6 | - | 6 | - | 6 | - | 6 | - | 6 |  | Edges where the angle between the adjoined faces is more than sharpEdgeDraftAngle away from PI are considered sharp edges.
sharpEdgeRadius | 3.175 | - | 3.175 | - | 3.175 | - | 3.175 | - | 3.175 | - | 3.175 | New Note | 3.175 | - | 3.175 | - | 3.175 | - | 3.175 | - | 3.175 | - | 3.175 |  | Surfaces with radius of curvature less than sharpEdgeRadius are considered sharp fillets.
shellCoreAspectRatio |  | - |  | - |  | - |  | - |  | Deprecated |  | - |  | - |  | - |  | - |  | - |  | - |  | Deprecated.
sourceComponentForTwoModel | TRUE | - | TRUE | - | TRUE | - | TRUE | - | TRUE | - | TRUE | - | TRUE | - | TRUE | - | TRUE | - | TRUE | - | TRUE | - | TRUE
toleranceDefault | 6.7 | - | 6.7 | - | 6.7 | - | 6.7 | - | 6.7 | - | 6.7 | - | 6.7 | - | 6.7 | - | 6.7 | - | 6.7 | - | 6.7 | - | 6.7
useVoxelsForDrawDirection | FALSE | - | FALSE | - | FALSE | - | FALSE | - | FALSE | - | FALSE | - | FALSE | - | FALSE | - | FALSE | - | FALSE | - | FALSE | - | FALSE
voxelCount |  | - |  | - |  | - |  | - |  | Deprecated | 100000 | - | 100000 | - | 100000 | - | 100000 | - | 100000 | - | 100000 | - | 100000 | Deprecated for geometry extraction, but used by the cost model for CMV 140 and earlier.
voxelSizeSafetyFactor |  | - |  | - |  | - |  | - |  | Deprecated | 2 | - | 2 | - | 2 | - | 2 | - | 2 | - | 2 | - | 2 | Deprecated for geometry extraction, but used by the cost model for CMV 140 and earlier.
wallDraftAngle | 1 | - | 1 | - | 1 | - | 1 | - | 1 | - | 1 | New Note | 1 | - | 1 | - | 1 | - | 1 | - | 1 | - | 1 |  | Surfaces with smaller draft are considered parallel to the opening direction for parting line purposes.
See the README tab for more information.

## Composites
aPriori Release 24.1.3 Site Variable Settings for Best Results with Prior Cost Models
Site Variable | CMV 80 (24.1.x) | Delta from CMV 70 to CMV 80 | CMV 70 (23.1.3-23.1.1) | Delta from CMV 60 to CMV 70 | CMV 60 (22.1.1, 23.1.0) | Delta from CMV 50 to CMV 60 | CMV 50 (22.1.0) | Delta from CMV 40 to CMV 50 | CMV 40 (21.1.x) | Delta from CMV 30 to CMV 40 | CMV 30 (20.1.2, 20.1.1) | Delta from CMV 20 to CMV 30 | CMV 20 (20.1.0) | Comments | 24.1.3 Notes
minFinalShapeOverlapRatio | 0.8 | - | 0.8 | - | 0.8 | - | 0.8 | - | 0.8 | - | 0.8 | - | 0.8
roughnessDefault | 1.6 | - | 1.6 | - | 1.6 | - | 1.6 | - | 1.6 | - | 1.6 | - | 1.6
toleranceDefault | 7 | - | 7 | - | 7 | - | 7 | - | 7 | - | 7 | - | 7
See the README tab for more information.

## Forging
aPriori Release 24.1.3 Site Variable Settings for Best Results with Prior Cost Models
Site Variable | CMV 250 (24.1.3) | Delta from CMV 240 to CMV 250 | CMV 240 (24.1.2, 24.1.1) | Delta from CMV 230 to CMV 240 | CMV 230 (24.1.1) | Delta from CMV 220 to CMV 230 | CMV 220 (24.1.0) | Delta from CMV 210 to CMV 220 | CMV 210 (23.1.3, 23.1.2) | Delta from CMV 200 to CMV 210 | CMV 200 (23.1.1) | Delta from CMV 190 to CMV 200 | CMV 190 (23.1.0) | Delta from CMV 180 to CMV 190 | CMV 180 (22.1.1) | Delta from CMV 170 to CMV 180 | CMV 170 (22.1.0) | Delta from CMV 160 to CMV 170 | CMV 160 (21.1.2, 21.1.1) | Delta from CMV 150 to CMV 160 | CMV 150 (21.1.0) | Delta from CMV 140 to CMV 150 | CMV 140 (20.1.2, 20.1.1) Value | Delta from CMV 130 to CMV 140 | CMV 130 (20.1.0) | Comments | 24.1.3 Notes
axigrooveGearPressureAngle | 14.5 | - | 14.5 | Added in 24.1.2 | 14.5 |  | 14.5 |  | 14.5 |  | 14.5 |  | 14.5 |  | 14.5 |  | 14.5 |  | 14.5 |  | 14.5 |  | 14.5 |  | 14.5 |  | Default gear pressure angle.
breakawayVoidAlgorithm | Ray-Based | - | Ray-Based | - | Ray-Based | - | Ray-Based | Added | Ray-Based | - | Ray-Based |  | Ray-Based |  | Ray-Based |  | Ray-Based |  | Ray-Based |  | Ray-Based |  | Ray-Based |  | Ray-Based |  | Possible values 'Ray-Based' (default as of 2024 R1) and 'Voxel-Based' (earlier algorithm).
castThicknessAlgorithm | Voxel-Based | - | Voxel-Based | - | Voxel-Based | - | Voxel-Based | - | Voxel-Based | - | Voxel-Based | - | Voxel-Based | New Value | Voxel-Based | - | Voxel-Based | Added | Voxel-Based | - | Legacy Voxel-Based | - | Voxel-Based | - | Legacy Voxel-Based |  | Possible values 'Voxel-Based' (introduced in aP 2021 R2) or 'Legacy Voxel-Based' (earlier algorithm).
drawDirAccessibleSheetFactor | 0 | - | 0 | - | 0 | - | 0 | - | 0 | - | 0 | - | 0 | New Note | 0 | - | 0 | - | 0 | - | 0 | - | 0 | - | 0 |  | The weight coefficient for the ratio of sheet area accessible from the draw direction candidate to total area of this sheet.
drawDirAnalyzeRibs | FALSE | - | FALSE | - | FALSE | - | FALSE | - | FALSE | - | FALSE | - | FALSE | New Note | FALSE | - | FALSE | - | FALSE | - | FALSE | - | FALSE | - | FALSE |  | If true, ribs are analyzed during draw direction computation.
drawDirAxisShareFactor | 0.03 | - | 0.03 | - | 0.03 | - | 0.03 | - | 0.03 | - | 0.03 | - | 0.03 | New Note | 0.03 | - | 0.03 | - | 0.03 | - | 0.03 | - | 0.03 | - | 0.03 |  | The weight coefficient for the ratio between number of holes aligned with the draw direction candidate and total number of holes.
drawDirBoxHeightFactor | 0.1 | - | 0.1 | - | 0.1 | - | 0.1 | - | 0.1 | - | 0.1 | - | 0.1 | New Note | 0.1 | - | 0.1 | - | 0.1 | - | 0.1 | - | 0.1 | - | 0.1 |  | The weight coefficient for draw direction computation based on dimensions of part bounding box aligned with the draw direction candidate.
drawDirectionMappingEnabled | TRUE | - | TRUE | - | TRUE | - | TRUE | - | TRUE | - | TRUE | - | TRUE | Added | TRUE | - | TRUE | - | TRUE | - | TRUE | - | TRUE | - | TRUE | Has impact only if a draw direction mapping file has been imported. | When true aPriori geometry will read the draw direction mappings specified in the CAD mapping XML and apply the mapped logic to the draw direction selection.
drawDirectionMappingOrder | Coordinate System, Axis, Plane | - | Coordinate System, Axis, Plane | - | Coordinate System, Axis, Plane | - | Coordinate System, Axis, Plane | - | Coordinate System, Axis, Plane | - | Coordinate System, Axis, Plane | - | Coordinate System, Axis, Plane | Added | Coordinate System, Axis, Plane | - | Coordinate System, Axis, Plane | - | Coordinate System, Axis, Plane | - | Coordinate System, Axis, Plane | - | Coordinate System, Axis, Plane | - | Coordinate System, Axis, Plane | Has impact only if drawDirectionMappingEnabled is TRUE and a draw direction mapping file has been imported. | The priority order used when mapping draw direction if CAD has multiple matching names.
drawDirectionMappingPreferActiveEntities | FALSE | - | FALSE | - | FALSE | - | FALSE | - | FALSE | - | FALSE | - | FALSE | Added | FALSE | - | FALSE | - | FALSE | - | FALSE | - | FALSE | - | FALSE | Has impact only if drawDirectionMappingEnabled is TRUE and a draw direction mapping file has been imported. | When true aPriori will prefer active entities in the CAD model over inactive or hidden entities
drawDirFlatPartingLineWeight | 0.2 | - | 0.2 | - | 0.2 | - | 0.2 | - | 0.2 | - | 0.2 | - | 0.2 | New Note | 0.2 | - | 0.2 | - | 0.2 | - | 0.2 | - | 0.2 | - | 0.2 |  | Parting line flatness rating weight if parting line height for the draw direction candidate is negligible.
drawDirGrillFactor | 1 | - | 1 | - | 1 | - | 1 | - | 1 | - | 1 | - | 1 | New Note | 1 | - | 1 | - | 1 | - | 1 | - | 1 | - | 1 |  | The weight coefficient for draw direction computation based on number of honeycomb cells aligned with the draw direction candidate in relation with the number of all honeycomb cells.
drawDirIgnoreSimilarVoidVolume | FALSE | - | FALSE | - | FALSE | - | FALSE | - | FALSE | - | FALSE | - | FALSE | New Note | FALSE | - | FALSE | - | FALSE | - | FALSE | - | FALSE | - | FALSE |  | If true, number of misaligned undercuts impacts on draw direction computation.
drawDirMaxFlatPartingLineToBoxHeightRatio | 0.1 | - | 0.1 | - | 0.1 | - | 0.1 | - | 0.1 | - | 0.1 | - | 0.1 | New Note | 0.1 | - | 0.1 | - | 0.1 | - | 0.1 | - | 0.1 | - | 0.1 |  | If this value is greater than the ratio of the parting line height to the total part height along the draw direction candidate, then the parting line height is considered negligible.
drawDirMaxNegligibleUndercutToPartVolumeRatio | 1e-06 | - | 1e-06 | - | 1e-06 | - | 1e-06 | - | 1e-06 | - | 1e-06 | - | 1e-06 | New Note | 1e-06 | - | 1e-06 | - | 1e-06 | - | 1e-06 | - | 1e-06 | - | 1e-06 |  | If this value is greater than the ratio of the undercut volume for the draw direction candidate to the total part volume, then the undercut volume is considered negligible.
drawDirMaxRayDirs | 10 | - | 10 | - | 10 | Changed | 10 | - | 10 | - | 10 | - | 10 | New Note | 10 | - | 10 | - | 10 | - | 10 | - | 10 | - | 10 |  | Maximum number of axes considered as draw direction candidate.
drawDirMaxRays | 10000 | - | 10000 | - | 10000 | Changed | 10000 | - | 10000 | - | 10000 | - | 10000 | New Note | 10000 | - | 10000 | - | 10000 | - | 10000 | - | 10000 | - | 10000 |  | Number of detector rays used for each draw direction candidate (controlled by drawDirMaxRayDirs) to compute undercuts.
drawDirNoUndercutWeight | 1 | - | 1 | - | 1 | - | 1 | - | 1 | - | 1 | - | 1 | New Note | 1 | - | 1 | - | 1 | - | 1 | - | 1 | - | 1 |  | Undercut rating weight if the undercut volume for the draw direction candidate is negligible.
drawDirPartingLineFlatnessFactor | 0.1 | - | 0.1 | - | 0.1 | - | 0.1 | - | 0.1 | - | 0.1 | - | 0.1 | New Note | 0.1 | - | 0.1 | - | 0.1 | - | 0.1 | - | 0.1 | - | 0.1 |  | The weight coefficient for the ratio of the projection length of the non-negligible parting line to its length.
drawDirPinHoleFactor | 0.25 | - | 0.25 | - | 0.25 | - | 0.25 | - | 0.25 | - | 0.25 | - | 0.25 | New Note | 0.25 | New Value | 0.25 | - | 0.25 | - | 0.25 | - | 0.25 | - | 0.25 |  | The weight coefficient for the draw direction computation based on number of pin holes.
drawDirRibFactor | 0 | - | 0 | - | 0 | - | 0 | - | 0 | - | 0 | - | 0 | New Note | 0 | - | 0 | - | 0 | - | 0 | - | 0 | - | 0 |  | The weight coefficient for the ratio between the area of parallel to the draw direction candidate ribs and total area of all potential ribs.
drawDirUndercutPresenceFactor | 1 | - | 1 | - | 1 | - | 1 | - | 1 | - | 1 | - | 1 | New Note | 1 | - | 1 | - | 1 | - | 1 | - | 1 | - | 1 |  | The weight coefficient for the undercut rating based on non-negligible undercut volume in relation to the total part volume.
drawDirVoidAlignmentFactor | 0 | - | 0 | - | 0 | - | 0 | - | 0 | - | 0 | - | 0 | New Note | 0 | - | 0 | - | 0 | - | 0 | - | 0 | - | 0 |  | The weight coefficient for the ratio of number of aligned with the draw direction candidate undercuts to total number of undercuts.
greenSandLargeHoleAspect |  | - |  | - |  | - |  | - |  | - |  | - |  | Removed |  | - |  | - |  | - |  | - |  | - |  | Deprecated.
greenSandLargeVoidAspect |  | - |  | - |  | - |  | - |  | - |  | - |  | Removed |  | - |  | - |  | - |  | - |  | - |  | Deprecated.
greenSandSmallHoleAspect |  | - |  | - |  | - |  | - |  | - |  | - |  | Removed |  | - |  | - |  | - |  | - |  | - |  | Deprecated.
greenSandSmallHoleDia |  | - |  | - |  | - |  | - |  | - |  | - |  | Removed |  | - |  | - |  | - |  | - |  | - |  | Deprecated.
greenSandSmallVoidAspect |  | - |  | - |  | - |  | - |  | - |  | - |  | Removed |  | - |  | - |  | - |  | - |  | - |  | Deprecated.
holeProximityDistanceFactor | 2 | - | 2 | - | 2 | - | 2 | - | 2 | - | 2 | - | 2 | New Note | 2 | - | 2 | - | 2 | - | 2 | - | 2 | - | 2 |  | Faces that are further from a hole axis than (holeProximityDistanceFactor * holeDiameter + holeRadius) cannot form LiesNear relations with this hole.
holeProximityWallAngleDegrees | 20 | - | 20 | - | 20 | - | 20 | - | 20 | - | 20 | - | 20 | New Note | 20 | - | 20 | - | 20 | - | 20 | - | 20 | - | 20 |  | Maximum draft angle of a hole wall triangle during LiesNear relations computation.
isComboVoidEnabled | FALSE | - | FALSE | - | FALSE | - | FALSE | - | FALSE | - | FALSE | - | FALSE | Added | FALSE | - | FALSE | - | FALSE | - | FALSE | - | FALSE | - | FALSE
isToolMinThicknessComputationEnabled | FALSE | - | FALSE | - | FALSE | - | FALSE | - | FALSE | - | FALSE | - | FALSE | New Note | FALSE | - | FALSE | - | FALSE | - | FALSE | - | FALSE | - | FALSE |  | Enables Tool Min Thickness computation.
maxAngleBetweenWalls | 10 | - | 10 | - | 10 | - | 10 | - | 10 | - | 10 | - | 10 | New Note | 10 | - | 10 | - | 10 | - | 10 | - | 10 | - | 10 |  | Maximum angle between two triangles forming a valid wall during Legacy Voxel-Based thickness computation.
maxCoreAspectRatio | 18 | - | 18 | - | 18 | - | 18 | - | 18 | - | 18 | - | 18 | - | 18 | - | 18 | - | 18 | - | 18 | - | 18 | - | 18
maxIsAboutForPlaneObstructionPercent | 10 | - | 10 | - | 10 | - | 10 | - | 10 | - | 10 | - | 10 | - | 10 | - | 10 | - | 10 | - | 10 | New Value | 10 | - | 10 |  | Don't create isAbout relations if more than X% of the plane cannot be turned
maxNumTurningAxes | 1 | - | 1 | - | 1 | - | 1 | - | 1 | - | 1 | - | 1 | - | 1 | - | 1 | - | 1 | - | 1 | - | 1 | - | 1
maxObscuredVoidRayGridSize | 1000 | - | 1000 | - | 1000 | - | 1000 | - | 1000 | - | 1000 | - | 1000 | New Note | 1000 | - | 1000 |  | 1000 | - | 1000 | - | 1000 | - | 1000 |  | Maximum number of small, obscured void detector rays in each grid dimension. If the value of maxObscuredVoidRayGridSize is 0, ray grid size will be unlimited.
maxTurningAxisEccentricity | 0.05 | - | 0.05 | - | 0.05 | - | 0.05 | - | 0.05 | - | 0.05 | - | 0.05 | - | 0.05 | - | 0.05 | - | 0.05 | - | 0.05 | - | 0.05 | - | 0.05 |  | Controls the how far and skewed a turning axis can be from ideal. Valid values are positive.
minCADTolerance | 0.254 | - | 0.254 | - | 0.254 | - | 0.254 | - | 0.254 | - | 0.254 | - | 0.254 | - | 0.254 | - | 0.254 | - | 0.254 | - | 0.254 | - | 0.254 | - | 0.254
minForgeableHoleDiameter | 25.4 | - | 25.4 | - | 25.4 | - | 25.4 | - | 25.4 | - | 25.4 | - | 25.4 | - | 25.4 | - | 25.4 | - | 25.4 | - | 25.4 | - | 25.4 | - | 25.4
minForgeableHoleWallThickness | -1 | - | -1 | - | -1 | - | -1 | - | -1 | - | -1 | - | -1 | - | -1 | - | -1 | - | -1 | - | -1 | - | -1 | - | -1
minGreenSandWidth | 25.4 | - | 25.4 | - | 25.4 | - | 25.4 | - | 25.4 | - | 25.4 | - | 25.4 | New Note | 25.4 | - | 25.4 | - | 25.4 | - | 25.4 | - | 25.4 | - | 25.4 |  | Minimum possible distance between two different breakaway voids. If the distance between two breakaway voids is smaller, they will be merged.
minTurnAxisAreaRatio | 0 | - | 0 | - | 0 | - | 0 | - | 0 | - | 0 | - | 0 | - | 0 | Added | 0 | - | 0 | - | 0 | - | 0 | - | 0 |  | Ratio used to filter turning axis candidates being evaluated during GCD extraction. Comparing the surface area of the part on the turning axis profile to the total surface area of the part.
roughnessDefault | 40 | - | 40 | - | 40 | - | 40 | - | 40 | - | 40 | - | 40 | - | 40 | - | 40 | - | 40 | - | 40 | - | 40 | - | 40
sharpEdgeDraftAngle | 6 | - | 6 | - | 6 | - | 6 | - | 6 | - | 6 | - | 6 | New Note | 6 | - | 6 | - | 6 | - | 6 | - | 6 | - | 6 |  | Edges where the angle between the adjoined faces is more than sharpEdgeDraftAngle away from PI are considered sharp edges.
sharpEdgeRadius | 3.175 | - | 3.175 | - | 3.175 | - | 3.175 | - | 3.175 | - | 3.175 | - | 3.175 | New Note | 3.175 | - | 3.175 | - | 3.175 | - | 3.175 | - | 3.175 | - | 3.175 |  | Surfaces with radius of curvature less than sharpEdgeRadius are considered sharp fillets.
shellCoreAspectRatio | 30 | - | 30 | - | 30 | - | 30 | - | 30 | - | 30 | - | 30 | - | 30 | - | 30 | - | 30 | - | 30 | - | 30 | - | 30
sourceComponentForTwoModel | TRUE | - | TRUE | - | TRUE | - | TRUE | - | TRUE | - | TRUE | - | TRUE | - | TRUE | - | TRUE | - | TRUE | - | TRUE | - | TRUE | - | TRUE
toleranceDefault | 6.7 | - | 6.7 | - | 6.7 | - | 6.7 | - | 6.7 | - | 6.7 | - | 6.7 | - | 6.7 | - | 6.7 | - | 6.7 | - | 6.7 | - | 6.7 | - | 6.7
useVoxelsForDrawDirection | FALSE | - | FALSE | - | FALSE | - | FALSE | - | FALSE | - | FALSE | - | FALSE | - | FALSE | - | FALSE | - | FALSE | - | FALSE | - | FALSE | - | FALSE
voxelCount | 100000 | - | 100000 | - | 100000 | - | 100000 | - | 100000 | - | 100000 | - | 100000 | - | 100000 | - | 100000 | - | 100000 | - | 100000 | - | 100000 | - | 100000
voxelSizeSafetyFactor | 2 | - | 2 | - | 2 | - | 2 | - | 2 | - | 2 | - | 2 | - | 2 | - | 2 | - | 2 | - | 2 | - | 2 | - | 2
wallDraftAngle | 1 | - | 1 | - | 1 | - | 1 | - | 1 | - | 1 | - | 1 | New Note | 1 | - | 1 | - | 1 | - | 1 | - | 1 | - | 1 |  | Surfaces with smaller draft are considered parallel to the opening direction for parting line purposes.
See the README tab for more information.

## Heat Treatment (hidden)
Not Applicable

## Injection Molding (hidden)
ID | Site Variable | Total Deltas | CMV 100 (23.1.0) Value | Delta from CMV 90 to CMV 100 | CMV 90 (22.1.1) Value | Delta from CMV 80 to CMV 90 | CMV 80 (22.1.0) Value | Delta from CMV 70 to CMV 80 | CMV 70 (21.1.2) Value | Same CMV | CMV 70 (21.1.1) Value | Same CMV | CMV 70 (21.1.0) Value | Delta from CMV 60 to CMV 70 | CMV 60 (20.1.2) Value | Same CMV | CMV 60 (20.1.1) Value | Same CMV | CMV 60 (20.1.0) Value | Comments | ID | 23.1.0 Name | 23.1.0 Type | 23.1.0 Value | 23.1.0 Unit Type Name | 23.1.0 Unit | 23.1.0 Notes | 23.1.0 Name Diff | 23.1.0 Value Diff | 23.1.0 Note Diff | 23.1.0 CMV Update Notes | 22.1.1 Name | 22.1.1 Type | 22.1.1 Value | 22.1.1 Unit Type Name | 22.1.1 Unit | 22.1.1 Notes | 22.1.1 Name Diff | 22.1.1 Value Diff | 22.1.1 Note Diff | 22.1.1 CMV Update Notes | 22.1.0 Name | 22.1.0 Type | 22.1.0 Value | 22.1.0 Unit Type Name | 22.1.0 Unit | 22.1.0 Notes | 22.1.0 Name Diff | 22.1.0 Value Diff | 22.1.0 Note Diff | 22.1.0 CMV Update Notes | 21.1.2 Name | 21.1.2 Type | 21.1.2 Value | 21.1.2 Unit Type Name | 21.1.2 Unit | 21.1.2 Notes | 21.1.2 Name Diff | 21.1.2 Value Diff | 21.1.2 Note Diff | 21.1.2 CMV Update Notes | 21.1.1 Name | 21.1.1 Type | 21.1.1 Value | 21.1.1 Unit Type Name | 21.1.1 Unit | 21.1.1 Notes | 21.1.1 Name Diff | 21.1.1 Value Diff | 21.1.1 Note Diff | 21.1.1 CMV Update Notes | 21.1.0 Name | 21.1.0 Type | 21.1.0 Value | 21.1.0 Unit Type Name | 21.1.0 Unit | 21.1.0 Notes | 21.1.0 Name Diff | 21.1.0 Value Diff | 21.1.0 Note Diff | 21.1.0 CMV Update Notes | 20.1.2 Name | 20.1.2 Type | 20.1.2 Value | 20.1.2 Unit Type Name | 20.1.2 Unit | 20.1.2 Notes | 20.1.2 Name Diff | 20.1.2 Value Diff | 20.1.2 Note Diff | 20.1.2 CMV Update Notes | 20.1.1 Name | 20.1.1 Type | 20.1.1 Value | 20.1.1 Unit Type Name | 20.1.1 Unit | 20.1.1 Notes | 20.1.1 Name Diff | 20.1.1 Value Diff | 20.1.1 Note Diff | 20.1.1 CMV Update Notes | 20.1.0 Name | 20.1.0 Type | 20.1.0 Value | 20.1.0 Unit Type Name | 20.1.0 Unit | 20.1.0 Notes
1 | disableInvestmentAmortization | 1 | 0 | - | 0 | - | 0 | - | FALSE | - | FALSE | - | FALSE | - | FALSE | - | FALSE | - | FALSE |  | 1 | [6 empty] | 0 | 0 | 0 | [7 empty] | 0 | 0 | 0 | [7 empty] | 1 | 0 | 0 |  | disableInvestmentAmortization | Boolean | FALSE |  |  |  | 0 | 0 | 0 |  | disableInvestmentAmortization | Boolean | FALSE |  |  |  | 0 | 0 | 0 |  | disableInvestmentAmortization | Boolean | FALSE |  |  |  | 0 | 0 | 0 |  | disableInvestmentAmortization | Boolean | FALSE |  |  |  | 0 | 0 | 0 |  | disableInvestmentAmortization | Boolean | FALSE |  |  |  | 0 | 0 | 0 |  | disableInvestmentAmortization | Boolean | FALSE
2 | drawDirAccessibleSheetFactor | 2 | 0 | - | 0 | - | 0 | - | 0.02 | - | 0.02 | - | 0.02 | - | 0.02 | - | 0.02 | - | 0.02 |  | 2 | [6 empty] | 0 | 0 | 0 | [7 empty] | 0 | 0 | 0 | [7 empty] | 1 | 1 | 0 |  | drawDirAccessibleSheetFactor | Double | 0.02 |  |  |  | 0 | 0 | 0 |  | drawDirAccessibleSheetFactor | Double | 0.02 |  |  |  | 0 | 0 | 0 |  | drawDirAccessibleSheetFactor | Double | 0.02 |  |  |  | 0 | 0 | 0 |  | drawDirAccessibleSheetFactor | Double | 0.02 |  |  |  | 0 | 0 | 0 |  | drawDirAccessibleSheetFactor | Double | 0.02 |  |  |  | 0 | 0 | 0 |  | drawDirAccessibleSheetFactor | Double | 0.02
3 | drawDirAnalyzeRibs | 2 | 0 | - | 0 | - | 0 | - | TRUE | - | TRUE | - | TRUE | - | TRUE | - | TRUE | - | TRUE |  | 3 | [6 empty] | 0 | 0 | 0 | [7 empty] | 0 | 0 | 0 | [7 empty] | 1 | 1 | 0 |  | drawDirAnalyzeRibs | Boolean | TRUE |  |  |  | 0 | 0 | 0 |  | drawDirAnalyzeRibs | Boolean | TRUE |  |  |  | 0 | 0 | 0 |  | drawDirAnalyzeRibs | Boolean | TRUE |  |  |  | 0 | 0 | 0 |  | drawDirAnalyzeRibs | Boolean | TRUE |  |  |  | 0 | 0 | 0 |  | drawDirAnalyzeRibs | Boolean | TRUE |  |  |  | 0 | 0 | 0 |  | drawDirAnalyzeRibs | Boolean | TRUE
4 | drawDirAxisShareFactor | 2 | 0 | - | 0 | - | 0 | - | 0.03 | - | 0.03 | - | 0.03 | - | 0.03 | - | 0.03 | - | 0.03 |  | 4 | [6 empty] | 0 | 0 | 0 | [7 empty] | 0 | 0 | 0 | [7 empty] | 1 | 1 | 0 |  | drawDirAxisShareFactor | Double | 0.03 |  |  |  | 0 | 0 | 0 |  | drawDirAxisShareFactor | Double | 0.03 |  |  |  | 0 | 0 | 0 |  | drawDirAxisShareFactor | Double | 0.03 |  |  |  | 0 | 0 | 0 |  | drawDirAxisShareFactor | Double | 0.03 |  |  |  | 0 | 0 | 0 |  | drawDirAxisShareFactor | Double | 0.03 |  |  |  | 0 | 0 | 0 |  | drawDirAxisShareFactor | Double | 0.03
5 | drawDirBoxHeightFactor | 2 | 0 | - | 0 | - | 0 | - | 0.001 | - | 0.001 | - | 0.001 | - | 0.001 | - | 0.001 | - | 0.001 |  | 5 | [6 empty] | 0 | 0 | 0 | [7 empty] | 0 | 0 | 0 | [7 empty] | 1 | 1 | 0 |  | drawDirBoxHeightFactor | Double | 0.001 |  |  |  | 0 | 0 | 0 |  | drawDirBoxHeightFactor | Double | 0.001 |  |  |  | 0 | 0 | 0 |  | drawDirBoxHeightFactor | Double | 0.001 |  |  |  | 0 | 0 | 0 |  | drawDirBoxHeightFactor | Double | 0.001 |  |  |  | 0 | 0 | 0 |  | drawDirBoxHeightFactor | Double | 0.001 |  |  |  | 0 | 0 | 0 |  | drawDirBoxHeightFactor | Double | 0.001
6 | drawDirFlatPartingLineWeight | 2 | 0 | - | 0 | - | 0 | - | 0.002 | - | 0.002 | - | 0.002 | - | 0.002 | - | 0.002 | - | 0.002 |  | 6 | [6 empty] | 0 | 0 | 0 | [7 empty] | 0 | 0 | 0 | [7 empty] | 1 | 1 | 0 |  | drawDirFlatPartingLineWeight | Double | 0.002 |  |  |  | 0 | 0 | 0 |  | drawDirFlatPartingLineWeight | Double | 0.002 |  |  |  | 0 | 0 | 0 |  | drawDirFlatPartingLineWeight | Double | 0.002 |  |  |  | 0 | 0 | 0 |  | drawDirFlatPartingLineWeight | Double | 0.002 |  |  |  | 0 | 0 | 0 |  | drawDirFlatPartingLineWeight | Double | 0.002 |  |  |  | 0 | 0 | 0 |  | drawDirFlatPartingLineWeight | Double | 0.002
7 | drawDirGrillFactor | 2 | 0 | - | 0 | - | 0 | - | 1 | - | 1 | - | 1 | - | 1 | - | 1 | - | 1 |  | 7 | [6 empty] | 0 | 0 | 0 | [7 empty] | 0 | 0 | 0 | [7 empty] | 1 | 1 | 0 |  | drawDirGrillFactor | Double | 1 |  |  |  | 0 | 0 | 0 |  | drawDirGrillFactor | Double | 1 |  |  |  | 0 | 0 | 0 |  | drawDirGrillFactor | Double | 1 |  |  |  | 0 | 0 | 0 |  | drawDirGrillFactor | Double | 1 |  |  |  | 0 | 0 | 0 |  | drawDirGrillFactor | Double | 1 |  |  |  | 0 | 0 | 0 |  | drawDirGrillFactor | Double | 1
8 | drawDirIgnoreSimilarVoidVolume | 2 | 0 | - | 0 | - | 0 | - | TRUE | - | TRUE | - | TRUE | - | TRUE | - | TRUE | - | TRUE |  | 8 | [6 empty] | 0 | 0 | 0 | [7 empty] | 0 | 0 | 0 | [7 empty] | 1 | 1 | 0 |  | drawDirIgnoreSimilarVoidVolume | Boolean | TRUE |  |  |  | 0 | 0 | 0 |  | drawDirIgnoreSimilarVoidVolume | Boolean | TRUE |  |  |  | 0 | 0 | 0 |  | drawDirIgnoreSimilarVoidVolume | Boolean | TRUE |  |  |  | 0 | 0 | 0 |  | drawDirIgnoreSimilarVoidVolume | Boolean | TRUE |  |  |  | 0 | 0 | 0 |  | drawDirIgnoreSimilarVoidVolume | Boolean | TRUE |  |  |  | 0 | 0 | 0 |  | drawDirIgnoreSimilarVoidVolume | Boolean | TRUE
9 | drawDirMaxFlatPartingLineToBoxHeightRatio | 2 | 0 | - | 0 | - | 0 | - | 0.1 | - | 0.1 | - | 0.1 | - | 0.1 | - | 0.1 | - | 0.1 |  | 9 | [6 empty] | 0 | 0 | 0 | [7 empty] | 0 | 0 | 0 | [7 empty] | 1 | 1 | 0 |  | drawDirMaxFlatPartingLineToBoxHeightRatio | Double | 0.1 |  |  |  | 0 | 0 | 0 |  | drawDirMaxFlatPartingLineToBoxHeightRatio | Double | 0.1 |  |  |  | 0 | 0 | 0 |  | drawDirMaxFlatPartingLineToBoxHeightRatio | Double | 0.1 |  |  |  | 0 | 0 | 0 |  | drawDirMaxFlatPartingLineToBoxHeightRatio | Double | 0.1 |  |  |  | 0 | 0 | 0 |  | drawDirMaxFlatPartingLineToBoxHeightRatio | Double | 0.1 |  |  |  | 0 | 0 | 0 |  | drawDirMaxFlatPartingLineToBoxHeightRatio | Double | 0.1
10 | drawDirMaxNegligibleUndercutToPartVolumeRatio | 2 | 0 | - | 0 | - | 0 | - | 1e-06 | - | 1e-06 | - | 1e-06 | - | 1e-06 | - | 1e-06 | - | 1e-06 |  | 10 | [6 empty] | 0 | 0 | 0 | [7 empty] | 0 | 0 | 0 | [7 empty] | 1 | 1 | 0 |  | drawDirMaxNegligibleUndercutToPartVolumeRatio | Double | 1e-06 |  |  |  | 0 | 0 | 0 |  | drawDirMaxNegligibleUndercutToPartVolumeRatio | Double | 1e-06 |  |  |  | 0 | 0 | 0 |  | drawDirMaxNegligibleUndercutToPartVolumeRatio | Double | 1e-06 |  |  |  | 0 | 0 | 0 |  | drawDirMaxNegligibleUndercutToPartVolumeRatio | Double | 1e-06 |  |  |  | 0 | 0 | 0 |  | drawDirMaxNegligibleUndercutToPartVolumeRatio | Double | 1e-06 |  |  |  | 0 | 0 | 0 |  | drawDirMaxNegligibleUndercutToPartVolumeRatio | Double | 1e-06
11 | drawDirMaxRayDirs | 2 | 0 | - | 0 | - | 0 | - | 20 | - | 20 | - | 20 | - | 20 | - | 20 | - | 20 |  | 11 | [6 empty] | 0 | 0 | 0 | [7 empty] | 0 | 0 | 0 | [7 empty] | 1 | 1 | 0 |  | drawDirMaxRayDirs | Integer | 20 |  |  |  | 0 | 0 | 0 |  | drawDirMaxRayDirs | Integer | 20 |  |  |  | 0 | 0 | 0 |  | drawDirMaxRayDirs | Integer | 20 |  |  |  | 0 | 0 | 0 |  | drawDirMaxRayDirs | Integer | 20 |  |  |  | 0 | 0 | 0 |  | drawDirMaxRayDirs | Integer | 20 |  |  |  | 0 | 0 | 0 |  | drawDirMaxRayDirs | Integer | 20
12 | drawDirMaxRays | 2 | 0 | - | 0 | - | 0 | - | 90000 | - | 90000 | - | 90000 | - | 90000 | - | 90000 | - | 90000 |  | 12 | [6 empty] | 0 | 0 | 0 | [7 empty] | 0 | 0 | 0 | [7 empty] | 1 | 1 | 0 |  | drawDirMaxRays | Integer | 90000 |  |  |  | 0 | 0 | 0 |  | drawDirMaxRays | Integer | 90000 |  |  |  | 0 | 0 | 0 |  | drawDirMaxRays | Integer | 90000 |  |  |  | 0 | 0 | 0 |  | drawDirMaxRays | Integer | 90000 |  |  |  | 0 | 0 | 0 |  | drawDirMaxRays | Integer | 90000 |  |  |  | 0 | 0 | 0 |  | drawDirMaxRays | Integer | 90000
13 | drawDirNoUndercutWeight | 0 | 0 | - | 0 | - | 0 | - | 1 | - | 1 | - | 1 | - | 1 | - | 1 | - | 1 |  | 13 | [30 empty] | drawDirNoUndercutWeight | Double | 1 | [7 empty] | drawDirNoUndercutWeight | Double | 1 | [7 empty] | drawDirNoUndercutWeight | Double | 1 | [7 empty] | drawDirNoUndercutWeight | Double | 1 | [7 empty] | drawDirNoUndercutWeight | Double | 1 | [7 empty] | drawDirNoUndercutWeight | Double | 1
14 | drawDirPartingLineFlatnessFactor | 0 | 0 | - | 0 | - | 0 | - | 0.001 | - | 0.001 | - | 0.001 | - | 0.001 | - | 0.001 | - | 0.001 |  | 14 | [30 empty] | drawDirPartingLineFlatnessFactor | Double | 0.001 | [7 empty] | drawDirPartingLineFlatnessFactor | Double | 0.001 | [7 empty] | drawDirPartingLineFlatnessFactor | Double | 0.001 | [7 empty] | drawDirPartingLineFlatnessFactor | Double | 0.001 | [7 empty] | drawDirPartingLineFlatnessFactor | Double | 0.001 | [7 empty] | drawDirPartingLineFlatnessFactor | Double | 0.001
15 | drawDirPinHoleFactor | 0 | 0 | - | 0 | - | 0 | - | 1 | - | 1 | - | 1 | - | 1 | - | 1 | - | 1 |  | 15 | [30 empty] | drawDirPinHoleFactor | Double | 1 | [7 empty] | drawDirPinHoleFactor | Double | 1 | [7 empty] | drawDirPinHoleFactor | Double | 1 | [7 empty] | drawDirPinHoleFactor | Double | 1 | [7 empty] | drawDirPinHoleFactor | Double | 1 | [7 empty] | drawDirPinHoleFactor | Double | 1
16 | drawDirRibFactor | 0 | 0 | - | 0 | - | 0 | - | 0 | - | 0 | - | 0 | - | 0 | - | 0 | - | 0 |  | 16 | [30 empty] | drawDirRibFactor | Double | 0 | [7 empty] | drawDirRibFactor | Double | 0 | [7 empty] | drawDirRibFactor | Double | 0 | [7 empty] | drawDirRibFactor | Double | 0 | [7 empty] | drawDirRibFactor | Double | 0 | [7 empty] | drawDirRibFactor | Double | 0
17 | drawDirUndercutPresenceFactor | 0 | 0 | - | 0 | - | 0 | - | 1 | - | 1 | - | 1 | - | 1 | - | 1 | - | 1 |  | 17 | [30 empty] | drawDirUndercutPresenceFactor | Double | 1 | [7 empty] | drawDirUndercutPresenceFactor | Double | 1 | [7 empty] | drawDirUndercutPresenceFactor | Double | 1 | [7 empty] | drawDirUndercutPresenceFactor | Double | 1 | [7 empty] | drawDirUndercutPresenceFactor | Double | 1 | [7 empty] | drawDirUndercutPresenceFactor | Double | 1
18 | drawDirVoidAlignmentFactor | 0 | 0 | - | 0 | - | 0 | - | 0.5 | - | 0.5 | - | 0.5 | - | 0.5 | - | 0.5 | - | 0.5 |  | 18 | [30 empty] | drawDirVoidAlignmentFactor | Double | 0.5 | [7 empty] | drawDirVoidAlignmentFactor | Double | 0.5 | [7 empty] | drawDirVoidAlignmentFactor | Double | 0.5 | [7 empty] | drawDirVoidAlignmentFactor | Double | 0.5 | [7 empty] | drawDirVoidAlignmentFactor | Double | 0.5 | [7 empty] | drawDirVoidAlignmentFactor | Double | 0.5
19 | useVoxelsForDrawDirection | 0 | 0 | - | 0 | - | 0 | - | FALSE | - | FALSE | - | FALSE | - | FALSE | - | FALSE | - | FALSE |  | 19 | [30 empty] | useVoxelsForDrawDirection | Boolean | FALSE | [7 empty] | useVoxelsForDrawDirection | Boolean | FALSE | [7 empty] | useVoxelsForDrawDirection | Boolean | FALSE | [7 empty] | useVoxelsForDrawDirection | Boolean | FALSE | [7 empty] | useVoxelsForDrawDirection | Boolean | FALSE | [7 empty] | useVoxelsForDrawDirection | Boolean | FALSE

## Machining
aPriori Release 24.1.3 Site Variable Settings for Best Results with Prior Cost Models
Site Variable | CMV 330 (24.1.3) | Delta from CMV 320 to CMV 330 | CMV 320 (24.1.2) | Delta from CMV 310 to CMV 320 | CMV 310 (24.1.1) | Delta from CMV 300 to CMV 310 | CMV 300 (24.1.0) | Delta from CMV 290 to CMV 300 | CMV 290 (23.1.3, 23.1.2) | Delta from CMV 280 to CMV 290 | CMV 280 (23.1.1) | Delta from CMV 270 to CMV 280 | CMV 270 (23.1.0) | Delta from CMV 260 to CMV 270 | CMV 260 (22.1.1) | Delta from CMV 250 to CMV 260 | CMV 250 (22.1.0) | Delta from CMV 240 to CMV 250 | CMV 240 (21.1.2, 21.1.1) | Delta from CMV 230 to CMV 240 | CMV 230 (21.1.0) | Delta from CMV 220 to CMV 230 | CMV 220 (20.1.2, 20.1.1) | Delta from CMV 210 to CMV 220 | CMV 210 (20.1.0) | Comments | 24.1.3 Notes
axigrooveBulgeOutProfileToleranceFactor | 0.4 | - | 0.4 | - | 0.4 | - | 0.4 | - | 0.4 | - | 0.4 | - | 0.4 | - | 0.4 | - | 0.4 | - | 0.4 | - | 0.4 | - | 0.4 | - | 0.4
axigrooveExtractionEnabled | TRUE | - | TRUE | - | TRUE | - | TRUE | - | TRUE | - | TRUE | - | TRUE | - | TRUE | - | TRUE | - | TRUE | - | TRUE | - | TRUE | - | TRUE
axigrooveHeliToothProfileToleranceFactor | 0.2 | - | 0.2 | - | 0.2 | - | 0.2 | - | 0.2 | - | 0.2 | - | 0.2 | - | 0.2 | - | 0.2 | - | 0.2 | - | 0.2 | - | 0.2 | - | 0.2
axigrooveHelixSamplingDepth | 0.5 | - | 0.5 | - | 0.5 | - | 0.5 | - | 0.5 | - | 0.5 | - | 0.5 | - | 0.5 | - | 0.5 | - | 0.5 | - | 0.5 | - | 0.5 | - | 0.5
axigrooveMaxToothToValleyVolumeRatio | 3 | - | 3 | - | 3 | - | 3 | - | 3 | - | 3 | - | 3 | - | 3 | - | 3 | - | 3 | - | 3 | - | 3 | - | 3
axigrooveMaxValleyWidthToDepthRatio | 3 | - | 3 | - | 3 | - | 3 | - | 3 | - | 3 | - | 3 | - | 3 | - | 3 | - | 3 | - | 3 | - | 3 | - | 3
axigrooveMinNumberOfTeeth | 4 | - | 4 | - | 4 | - | 4 | - | 4 | - | 4 | - | 4 | - | 4 | - | 4 | - | 4 | - | 4 | - | 4 | - | 4
axigrooveMinToothToValleyVolumeRatio | 0.25 | - | 0.25 | - | 0.25 | - | 0.25 | - | 0.25 | - | 0.25 | - | 0.25 | - | 0.25 | - | 0.25 | - | 0.25 | - | 0.25 | - | 0.25 | - | 0.25
axigrooveMinValleyWidthToDepthRatio | 0.25 | - | 0.25 | - | 0.25 | - | 0.25 | - | 0.25 | - | 0.25 | - | 0.25 | - | 0.25 | - | 0.25 | - | 0.25 | - | 0.25 | - | 0.25 | - | 0.25
axigrooveStraightToothProfileToleranceFactor | 0.07 | - | 0.07 | - | 0.07 | - | 0.07 | - | 0.07 | - | 0.07 | - | 0.07 | - | 0.07 | - | 0.07 | - | 0.07 | - | 0.07 | - | 0.07 | - | 0.07
bulkRemovalPercentage | 0.1 | - | 0.1 | - | 0.1 | - | 0.1 | - | 0.1 | - | 0.1 | - | 0.1 | - | 0.1 | - | 0.1 | - | 0.1 | - | 0.1 | - | 0.1 | - | 0.1
closeEnoughMode | on | - | on | - | on | - | on | - | on | - | on | - | on | - | on | - | on | - | on | - | on | - | on | - | on
cornerPickPass3Wt1 | 0.7 | - | 0.7 | - | 0.7 | - | 0.7 | - | 0.7 | - | 0.7 | - | 0.7 | - | 0.7 | - | 0.7 | - | 0.7 | - | 0.7 | - | 0.7 | - | 0.7
cornerPickPass3Wt2 | 0.3 | - | 0.3 | - | 0.3 | - | 0.3 | - | 0.3 | - | 0.3 | - | 0.3 | - | 0.3 | - | 0.3 | - | 0.3 | - | 0.3 | - | 0.3 | - | 0.3
cornerPickPass3Wt3 | 0.4 | - | 0.4 | - | 0.4 | - | 0.4 | - | 0.4 | - | 0.4 | - | 0.4 | - | 0.4 | - | 0.4 | - | 0.4 | - | 0.4 | - | 0.4 | - | 0.4
cornerPickPass3Wt4 | 0.6 | - | 0.6 | - | 0.6 | - | 0.6 | - | 0.6 | - | 0.6 | - | 0.6 | - | 0.6 | - | 0.6 | - | 0.6 | - | 0.6 | - | 0.6 | - | 0.6
createRingedHole |  | - |  | - |  | - |  | - |  | - |  | - |  | - |  | - |  | - |  | - |  | Removed |  | - |  | Deprecated.
createRingedHoleMCD | All | - | All | - | All | - | All | - | All | - | All | - | All | - | All | - | All | - | All | - | All | New Note | All | - | All |  | Set to 'All' to create RingedHole MCD; 'None' to create SimpleHole and Ring GCDs (no RingedHole).
diamToleranceThreshold | 0.2 | - | 0.2 | - | 0.2 | - | 0.2 | - | 0.2 | - | 0.2 | - | 0.2 | - | 0.2 | - | 0.2 | - | 0.2 | - | 0.2 | - | 0.2 | - | 0.2
filletObstructionAnalysisEnabled | TRUE | - | TRUE | - | TRUE | - | TRUE | - | TRUE | - | TRUE | - | TRUE | - | TRUE | - | TRUE | - | TRUE | - | TRUE | - | TRUE | - | TRUE
maxChamferingAngle | 60 | - | 60 | - | 60 | - | 60 | - | 60 | - | 60 | - | 60 | - | 60 | - | 60 | - | 60 | - | 60 | - | 60 | - | 60 |  | Maximum angle between the surface of a chamfer and the axis of a hole (degrees)
maxChamferingHeight | 12.7 | - | 12.7 | - | 12.7 | - | 12.7 | - | 12.7 | - | 12.7 | - | 12.7 | - | 12.7 | - | 12.7 | - | 12.7 | - | 12.7 | - | 12.7 | - | 12.7 |  | Maximum height of a chamfer at the top of a hole (mm)
maxCountersinkingDiameter | 50.8 | - | 50.8 | - | 50.8 | - | 50.8 | - | 50.8 | - | 50.8 | - | 50.8 | - | 50.8 | - | 50.8 | - | 50.8 | - | 50.8 | - | 50.8 | - | 50.8 |  | Maximum diameter of a countersink at the top of a hole (mm)
maxCountersinkingHeight | 50.8 | - | 50.8 | - | 50.8 | - | 50.8 | - | 50.8 | - | 50.8 | - | 50.8 | - | 50.8 | - | 50.8 | - | 50.8 | - | 50.8 | - | 50.8 | - | 50.8 |  | Maximum height of a countersink at the top of a hole (mm)
maxDraftAngle | 5 | - | 5 | - | 5 | - | 5 | - | 5 | - | 5 | - | 5 | - | 5 | - | 5 | - | 5 | - | 5 | - | 5 | - | 5 |  | Maximum angle between a surface and a setup axis to be machinable from that axis (degrees)
maxHoleBottomGeometryDiameter | -1 | - | -1 | - | -1 | - | -1 | - | -1 | - | -1 | - | -1 | - | -1 | - | -1 | - | -1 | - | -1 | - | -1 | - | -1 |  | Maximum diameter of a cone or fillet at the bottom of a hole (mm)
maxHoleGap | 170 | - | 170 | - | 170 | - | 170 | - | 170 | - | 170 | - | 170 | - | 170 | - | 170 | - | 170 | - | 170 | - | 170 | - | 170 |  | Largest angular gap in the hole (degrees)
maxKeywayBottomSlopeAngle | 5 | - | 5 | - | 5 | - | 5 | - | 5 | - | 5 | - | 5 | - | 5 | - | 5 | - | 5 | - | 5 | - | 5 | - | 5 |  | Maximum angle of a keyway bottom plane vs. turning axis or generating line of a neighboring cone (degrees)
maxMultiStepDiameterRatio | 3 | - | 3 | - | 3 | - | 3 | - | 3 | - | 3 | - | 3 | - | 3 | - | 3 | - | 3 | - | 3 | - | 3 | - | 3 |  | Maximum ratio between successive diameters of steps of the same multistep hole
maxRoundingRadius | 19 | - | 19 | - | 19 | - | 19 | - | 19 | - | 19 | - | 19 | - | 19 | - | 19 | - | 19 | - | 19 | - | 19 | - | 19 |  | Maximum radius of a round at the top of a hole (mm)
maxSideMillingWallHeight | 100 | - | 100 | - | 100 | - | 100 | - | 100 | - | 100 | - | 100 | - | 100 | - | 100 | - | 100 | - | 100 | - | 100 | - | 100
mergedSurfaceBendDiameterRatio | 0.5 | - | 0.5 | - | 0.5 | - | 0.5 | - | 0.5 | - | 0.5 | - | 0.5 | - | 0.5 | - | 0.5 | - | 0.5 | - | 0.5 | - | 0.5 | - | 0.5 |  | Ratio of the smallest bendDiameter to the largest bendDiameter of curved surfaces that will be merged
minCADTolerance | 0.254 | - | 0.254 | - | 0.254 | - | 0.254 | - | 0.254 | - | 0.254 | - | 0.254 | - | 0.254 | - | 0.254 | - | 0.254 | - | 0.254 | - | 0.254 | - | 0.254
minCornerRadius | 0 | - | 0 | - | 0 | - | 0 | - | 0 | - | 0 | - | 0 | - | 0 | - | 0 | - | 0 | - | 0 | - | 0 | - | 0
modeDefaultToolMaterial | 3 | - | 3 | - | 3 | - | 3 | - | 3 | - | 3 | - | 3 | - | 3 | - | 3 | - | 3 | - | 3 | - | 3 | - | 3
modeDefaultVirtualTool | 1 | - | 1 | - | 1 | - | 1 | - | 1 | - | 1 | - | 1 | - | 1 | - | 1 | - | 1 | - | 1 | - | 1 | - | 1
nonSolidBodyThreshold | 0 | - | 0 | - | 0 | - | 0 | - | 0 | - | 0 | - | 0 | - | 0 | - | 0 | - | 0 | - | 0 | - | 0 | - | 0 |  | Threshold when surface bodies should be processed instead of solid bodies
pocketRemovalPercentage | 0.3 | - | 0.3 | - | 0.3 | - | 0.3 | - | 0.3 | - | 0.3 | - | 0.3 | - | 0.3 | - | 0.3 | - | 0.3 | - | 0.3 | - | 0.3 | - | 0.3
roughnessDefault | 3.2 | - | 3.2 | - | 3.2 | - | 3.2 | - | 3.2 | - | 3.2 | - | 3.2 | - | 3.2 | - | 3.2 | - | 3.2 | - | 3.2 | - | 3.2 |  | 6.3
slotMaxFloorHoleRatio | 0.8 | - | 0.8 | - | 0.8 | - | 0.8 | - | 0.8 | - | 0.8 | - | 0.8 | - | 0.8 | - | 0.8 | - | 0.8 | - | 0.8 | - | 0.8 | - | 0.8 |  | Slots with a large portion of the floor missing are discarded. Specifically slots are discarded if the area of the missing floor exceeds width*length*slotMaxFloorHoleRatio. This check applies only to non-dovetail slots with straight floor.
slotMaxWallLengthRatio | 5 | - | 5 | - | 5 | - | 5 | - | 5 | - | 5 | - | 5 | - | 5 | - | 5 | - | 5 | - | 5 | - | 5 | - | 5 |  | Maximum ratio between the lengths of the two side walls of the slot for geometry to be extracted as a slot. Set to 0 to disable this check.
slotMaxWidthToDepthRatio | 100 | - | 100 | - | 100 | - | 100 | - | 100 | - | 100 | - | 100 | - | 100 | - | 100 | - | 100 | - | 100 | - | 100 | - | 100
slotMaxWidthToLengthRatio | 15 | - | 15 | - | 15 | - | 15 | - | 15 | - | 15 | - | 15 | - | 15 | - | 15 | - | 15 | - | 15 | - | 15 | - | 15
sourceComponentForTwoModel | FALSE | - | FALSE | - | FALSE | - | FALSE | - | FALSE | - | FALSE | - | FALSE | - | FALSE | - | FALSE | - | FALSE | - | FALSE | - | FALSE | - | FALSE
toleranceDefault | 0.25 | - | 0.25 | - | 0.25 | - | 0.25 | - | 0.25 | - | 0.25 | - | 0.25 | - | 0.25 | - | 0.25 | - | 0.25 | - | 0.25 | - | 0.25 | - | 0.25
toleranceThreshold | 0.2 | - | 0.2 | - | 0.2 | - | 0.2 | - | 0.2 | - | 0.2 | - | 0.2 | - | 0.2 | - | 0.2 | - | 0.2 | - | 0.2 | - | 0.2 | - | 0.2
wideSlotMaxWidthToLengthRatio | 2 | - | 2 | - | 2 | - | 2 | - | 2 | - | 2 | - | 2 | - | 2 | - | 2 | - | 2 | - | 2 | - | 2 | - | 2 |  | Wide slots with width/length ratio exceeding this value will be discarded. This check applies to slots with straight floors, including dovetail slots. Set 'wideSlotWidthMm' to 0.0 to allow wide slots with any width/length ratio.
wideSlotWidthMm | 50 | - | 50 | - | 50 | - | 50 | - | 50 | - | 50 | - | 50 | - | 50 | - | 50 | - | 50 | - | 50 | - | 50 | - | 50 |  | Slots wider than this value are considered 'wide' for the 'wideSlotMaxWidthToLengthRatio' cutoff. Set to 0.0 to disable this check.
See the README tab for more information.

## Multi-Spindle Machining
aPriori Release 24.1.3 Site Variable Settings for Best Results with Prior Cost Models
Site Variable | CMV 40 (24.1.x) | Delta from CMV 30 to CMV 40 | CMV 30 (23.1.3-23.1.1) | Delta from CMV 20 to CMV 30 | CMV 20 (23.1.0, 22.1.1) | Delta from CMV 10 to CMV 20 | CMV 10 (22.1.0) | Delta from CMV 0 to CMV 10 | CMV 0 (21.1.x) | Comments | 24.1.3 Notes
axigrooveGearPressureAngle | 14.5 | Added in 24.2.0 | 14.5 |  | 14.5 |  | 14.5 |  | 14.5 |  | Default gear pressure angle.
enableMultipleStockTrims | TRUE | - | TRUE | - | TRUE | - | TRUE | - | FALSE |  | For Square and Hex stock, create multiple Stock Trims when set to true (default) or a single Stock Trim when set to false.
idPolygonMaxEnclosedCircleDiameter | 15 |  | 15 |  | 15 |  | 15 |  | 15 |  | We will not recognize ID polygons with enclosed circle smaller than this diameter
maxCurvedFloorPocketWidthDepthRatio | 0.1 | - | 0.1 | - | 0.1 | - | 0.1 | - | 0.1 |  | Maximum allowed ratio between the maximum distance from a plane fitted to the curved floor and the width of that fit plane
maxDraftAngle | 0 | - | 0 | - | 0 | - | 0 | - | 0 |  | Maximum angle between a surface and a setup axis to be machinable from that axis (degrees)
maxHexWidthAcrossFlats | 101.6 | - | 101.6 | - | 101.6 | - | 101.6 | - | 101.6 |  | Stock form will not be recognized as Hex Bar if the width (flat-to-flat distance) exceeds this value.
maxIsAboutForPlaneObstructionPercent | 10 | - | 10 | - | 10 | - | 10 | - | 10 |  | Don't create isAbout relations if more than X% of the plane cannot be turned
maxMediumRoundTubeOD | 141.3 | - | 141.3 | - | 141.3 | - | 141.3 | - | 141.3
maxNumRays | 1000000 | - | 1000000 | - | 1000000 | - | 1000000 | - | 1000000
maxNumTurningAxes | 1 | - | 1 | - | 1 | - | 1 | - | 1 |  | Controls maximum number of possible turning axes extracted. Valid values are 0 and 1. Value greater than 1 will be treated as 1.
maxPocketDepthWidthRatio | 20 |  | 20 |  | 20 |  | 20 |  | 20 |  | Maximum allowed ratio between the depth of a pocket and its SER width. Pocket will not be extracted if this ratio is exceeded. Set to 0 to disable
maxPolygonFacetLengthRatio | 0.05 |  | 0.05 |  | 0.05 |  | 0.05 |  | 0.05 |  | aPriori will not recognize polygons if the length of facets vary by more than this ratio
maxRelatedDistanceMm | 6 | - | 6 | - | 6 | - | 6 | - | 6
maxRelatedThickness | 6 | - | 6 | - | 6 | - | 6 | - | 6
maxRoundStockAspectRatio | 0.2 | - | 0.2 | - | 0.2 | - | 0.2 | - | 0.2 |  | Maximum length/diameter ratio for round stock
maxRoundStockDiameterMm | 304.8 | - | 304.8 | - | 304.8 | - | 304.8 | - | 304.8 |  | Maximum diameter for round stock
maxThinRoundTubeOD | 30.4 | - | 30.4 | - | 30.4 | - | 30.4 | - | 30.4
maxThinRoundTubeThicknessToODRatio | 0.15 | - | 0.15 | - | 0.15 | - | 0.15 | - | 0.15 |  | If the ratio of tube wall thickness to tube outer diameter is less than or equal to this value, aPriori will choose Round Tube stock form over Round Bar.
maxTurnedHoleDiameter | 12.7 |  | 12.7 |  | 12.7 |  | 12.7 |  | 12.7
maxTurningAxisEccentricity | 0.05 |  | 0.05 |  | 0.05 |  | 0.05 |  | 0.05 |  | Controls the how far and skewed a turning axis can be from ideal. Valid values are positive.
mediumRoundTubeMinIDFactor | 0.8 | - | 0.8 | - | 0.8 | - | 0.8 | - | 0.8
mediumRoundTubeMinIDIntercept | 14 | - | 14 | - | 14 | - | 14 | - | 14
minCADTolerance | 0.254 | - | 0.254 | - | 0.254 | - | 0.254 | - | 0.254
minimizeMaterialUtilization | TRUE | - | TRUE | - | TRUE | - | TRUE | - | TRUE |  | Compute stock box that provides minimal material utilization
minTurnAxisAreaRatio | 0 |  | 0 |  | 0 |  | 0 |  | 0 |  | Ratio used to filter turning axis candidates being evaluated during GCD extraction. Comparing the surface area of the part on the turning axis profile to the total surface area of the part.
parallelSurfaceChainAlgorithm | Open chain | Changed in 24.1.0 | Closed loop | Added in 23.1.2 | Closed loop | - | Closed loop | - | Closed loop | New in 23.1.2 | Determines whether a Parallel Surface Chain must consist of a closed loop of parallel surfaces or can be an open chain of connected parallel surfaces.
parallelSurfaceChainEnabled | TRUE | - | TRUE | - | TRUE | - | TRUE | - | TRUE
perimetersExtractionEnabled | TRUE | - | TRUE | - | TRUE | - | TRUE | - | TRUE
pocketExtractionEnabled | TRUE | - | TRUE | - | TRUE | - | TRUE | - | TRUE
polygonExtractionEnabled | TRUE | - | TRUE | - | TRUE | - | TRUE | - | TRUE
preferRoundStockforHexProfiles | FALSE | - | FALSE | - | FALSE | - | FALSE | - | FALSE |  | For parts where the largest external cross-section profile is hexagonal, select Hex Bar stock when set to false (default) and Round Bar or Round Tube stock when set to true.
relatedPerimeterCoeff | 0.1 | - | 0.1 | - | 0.1 | - | 0.1 | - | 0.1
relatedPerimeterIntercept | 101.6 | - | 101.6 | - | 101.6 | - | 101.6 | - | 101.6
relatedPerimeterMaxMm | 10 | - | 10 | - | 10 | - | 10 | - | 10
relatedPerimeterMaxMmCutoff | 12.7 | - | 12.7 | - | 12.7 | - | 12.7 | - | 12.7
roughnessDefault | 3.2 | - | 3.2 | - | 3.2 | - | 3.2 | - | 3.2
roundBarPreferenceFactor | 1.1 | - | 1.1 | - | 1.1 | - | 1.1 | - | 1.1
slotExtraction2Enabled | TRUE |  | TRUE |  | TRUE |  | TRUE |  | TRUE |  | Enables extraction of half-dovetail and dovetail-A slot geometries
slotExtractionEnabled | TRUE | - | TRUE | - | TRUE | - | TRUE | - | TRUE |  | f set to true, Slot GCDs will be extracted although specific sub-types are controlled by the site variable slotExtraction2Enabled.
sourceComponentForTwoModel | FALSE | - | FALSE | - | FALSE | - | FALSE | - | FALSE
thickRoundTubeMaxWallThickness | 25.4 | - | 25.4 | - | 25.4 | - | 25.4 | - | 25.4
toleranceDefault | 0.254 | - | 0.254 | - | 0.254 | - | 0.254 | - | 0.254
turnAxisMinHoleDiameter | 0 | Added in 24.1.0 | 0 | - | 0 | - | 0 | - | 0 |  | Minimum hole diameter that is necessary to consider a hole parallel to stock axis as a candidate for an additional turning axis. '0' Disables this functionality.
turnAxisMinHoleLtoDRatio | 0 | Added in 24.1.0 | 0 | - | 0 | - | 0 | - | 0 |  | Minimum length to diameter ratio that is necessary to consider a hole parallel to the stock axis as a candidate for an additional turning axis.
useShortestStockDimensionForPrimarySetup | TRUE | - | TRUE | - | TRUE | - | TRUE | - | TRUE |  | For rectangular stock controls whether the primary setup is along the shortest dimension of the stock or along the direction with most GCDs.
See the README tab for more information.

## Other Secondary Processes (hidden)
Not Applicable

## Part Assembly (hidden)
Not Applicable

## PCB
aPriori Release 24.1.3 Site Variable Settings for Best Results with Prior Cost Models
Site Variable | CMV 70 (24.1.x) | Delta from CMV 60 to CMV 70 | CMV 60 (23.1.3, 23.1.2) | Delta from CMV 50 to CMV 60 | CMV 50 (23.1.1) | Delta from CMV 40 to CMV 50 | CMV 40 (23.1.0) | Delta from CMV 30 to CMV 40 | CMV 30 (22.1.1) | Delta from CMV 20 to CMV 30 | CMV 20 (22.1.0) | Delta from CMV 10 to CMV 20 | CMV 10 (21.1.2, 21.1.1) | Delta from CMV 0 to CMV 10 | CMV 0 (21.1.0) | Comments | 24.1.3 Notes
adjustAmbiguousExternalContour | TRUE | - | TRUE | - | TRUE | - | TRUE | - | TRUE | - | TRUE | - | TRUE | - | TRUE |  | If true, modify external circuit contour to match drill data.
contourSizeToleranceRatio | 0.05 | - | 0.05 | - | 0.05 | - | 0.05 | - | 0.05 | - | 0.05 | Added | 0.05 | - | 0.05 |  | Maximum possible percentage difference between two similar outline contour dimensions
copperThicknessOunceToMicrons | 35 |  | 35 |  | 35 |  | 35 | Added | 35 | - | 35 | - | 35 |  | 35 |  | Geometry extraction will convert copper thickness in microns to ounces. Default value of 35 means 1oz = 35um.
maxOuterHolesRatio | 0.1 | - | 0.1 | - | 0.1 | - | 0.1 | - | 0.1 | - | 0.1 | Added | 0.1 | - | 0.1 |  | Maximum possible percentage of holes that are outside the outline contour
maxPlatedHoleDiameterMm | 6.579 | - | 6.579 | - | 6.579 | - | 6.579 | - | 6.579 | - | 6.579 | - | 6.579 | - | 6.579 |  | The diameter threshold for CommonHoleGroup and Contour GCDs, above which, the GCD property isPlated will be set to false
minCADTolerance | 0.254 | - | 0.254 | - | 0.254 | - | 0.254 | - | 0.254 | - | 0.254 | - | 0.254 | - | 0.254
minInternalCutoutAreaMm2 | 2 | - | 2 | - | 2 | - | 2 | - | 2 | Added | 2 | - | 2 | - | 2 |  | The minimum area of a cutout that will be extracted from a Gerber layer during GCD extraction. It does not affect contours defined in the drill file.
minInternalHoleDiameterMm | 4 | - | 4 | - | 4 | - | 4 | - | 4 | Added | 4 | - | 4 | - | 4 |  | The minimum hole diameter that will be extracted from a Gerber layer during GCD extraction. It does not affect holes defined in the drill file.
outlineToleranceRatio | 0.5 | - | 0.5 | - | 0.5 | - | 0.5 | - | 0.5 | Added | 0.5 | - | 0.5 | - | 0.5 |  | Maximum possible percentage difference between bounding rectangles of drilling and outline
See the README tab for more information.

## Plastic Molding
aPriori Release 24.1.3 Site Variable Settings for Best Results with Prior Cost Models
Site Variable | CMV 270 (24.1.3, 24.1.2) | Delta from CMV 260 to CMV 270 | CMV 260 (24.1.1) | Delta from CMV 250 to CMV 260 | CMV 250 (24.1.0) | Delta from CMV 240 to CMV 250 | CMV 240 (23.1.3-23.1.2) | Delta from CMV 230 to CMV 240 | CMV 230 (23.1.1) | Delta from CMV 220 to CMV 230 | CMV 220 (23.1.0) | Delta from CMV 210 to CMV 220 | CMV 210 (22.1.1) | Delta from CMV 200 to CMV 210 | CMV 200 (22.1.0) | Delta from CMV 190 to CMV 200 | CMV 190 (21.1.2, 21.1.1) | Delta from CMV180 to CMV 190 | CMV 180 (21.1.0) | Delta from CMV 170 to CMV 180 | CMV 170 (20.1.2, 20.1.1) | Delta from CMV 160 to CMV 170 | CMV 160 (20.1.0) | Comments | 24.1.3 Notes
drawDirAccessibleSheetFactor | 0.02 | - | 0.02 | - | 0.02 | - | 0.02 | - | 0.02 | - | 0.02 | new note | 0.02 | - | 0.02 | - | 0.02 | - | 0.02 | - | 0.02 | - | 0.02 |  | The weight coefficient for the ratio of sheet area accessible from the draw direction candidate to total area of this sheet.
drawDirAnalyzeRibs | TRUE | - | TRUE | - | TRUE | - | TRUE | - | TRUE | - | TRUE | new note | TRUE | - | TRUE | - | TRUE | - | TRUE | - | TRUE | - | TRUE |  | If true, ribs are analyzed during draw direction computation.
drawDirAxisShareFactor | 0.02 | - | 0.02 | - | 0.02 | - | 0.02 | - | 0.02 | - | 0.02 | new note | 0.02 | - | 0.02 | - | 0.02 | - | 0.02 | - | 0.02 | - | 0.02 |  | The weight coefficient for the ratio between number of holes aligned with the draw direction candidate and total number of holes.
drawDirBoxHeightFactor | 0.01 | - | 0.01 | - | 0.01 | - | 0.01 | - | 0.01 | - | 0.01 | new note | 0.01 | - | 0.01 | - | 0.01 | - | 0.01 | - | 0.01 | - | 0.01 |  | The weight coefficient for draw direction computation based on dimensions of part bounding box aligned with the draw direction candidate.
drawDirectionMappingEnabled | TRUE | - | TRUE | - | TRUE | - | TRUE | - | TRUE | - | TRUE | Added | TRUE | - | TRUE | - | TRUE | - | TRUE | - | TRUE | - | TRUE | Has impact only if a draw direction mapping file has been imported. | When true aPriori geometry will read the draw direction mappings specified in the CAD mapping XML and apply the mapped logic to the draw direction selection.
drawDirectionMappingOrder | Coordinate System, Axis, Plane | - | Coordinate System, Axis, Plane | - | Coordinate System, Axis, Plane | - | Coordinate System, Axis, Plane | - | Coordinate System, Axis, Plane | - | Coordinate System, Axis, Plane | Added | Coordinate System, Axis, Plane | - | Coordinate System, Axis, Plane | - | Coordinate System, Axis, Plane | - | Coordinate System, Axis, Plane | - | Coordinate System, Axis, Plane | - | Coordinate System, Axis, Plane | Has impact only if drawDirectionMappingEnabled is TRUE and a draw direction mapping file has been imported. | The priority order used when mapping draw direction if CAD has multiple matching names.
drawDirectionMappingPreferActiveEntities | FALSE | - | FALSE | - | FALSE | - | FALSE | - | FALSE | - | FALSE | Added | FALSE | - | FALSE | - | FALSE | - | FALSE | - | FALSE | - | FALSE | Has impact only if drawDirectionMappingEnabled is TRUE and a draw direction mapping file has been imported. | When true aPriori will prefer active entities in the CAD model over inactive or hidden entities
drawDirFlatPartingLineWeight | 0.002 | - | 0.002 | - | 0.002 | - | 0.002 | - | 0.002 | - | 0.002 | new note | 0.002 | - | 0.002 | - | 0.002 | - | 0.002 | - | 0.002 | - | 0.002 |  | Parting line flatness rating weight if parting line height for the draw direction candidate is negligible.
drawDirGrillFactor | 1 | - | 1 | - | 1 | - | 1 | - | 1 | - | 1 | new note | 1 | - | 1 | - | 1 | - | 1 | - | 1 | - | 1 |  | The weight coefficient for draw direction computation based on number of honeycomb cells aligned with the draw direction candidate in relation with the number of all honeycomb cells.
drawDirIgnoreSimilarVoidVolume | TRUE | - | TRUE | - | TRUE | - | TRUE | - | TRUE | - | TRUE | new note | TRUE | - | TRUE | - | TRUE | - | TRUE | - | TRUE | - | TRUE |  | If true, number of misaligned undercuts impacts on draw direction computation.
drawDirMaxFlatPartingLineToBoxHeightRatio | 0.1 | - | 0.1 | - | 0.1 | - | 0.1 | - | 0.1 | - | 0.1 | new note | 0.1 | - | 0.1 | - | 0.1 | - | 0.1 | - | 0.1 | - | 0.1 |  | If this value is greater than the ratio of the parting line height to the total part height along the draw direction candidate, then the parting line height is considered negligible.
drawDirMaxNegligibleUndercutToPartVolumeRatio | 1e-06 | - | 1e-06 | - | 1e-06 | - | 1e-06 | - | 1e-06 | - | 1e-06 | new note | 1e-06 | - | 1e-06 | - | 1e-06 | - | 1e-06 | - | 1e-06 | - | 1e-06 |  | If this value is greater than the ratio of the undercut volume for the draw direction candidate to the total part volume, then the undercut volume is considered negligible.
drawDirMaxRayDirs | 20 | - | 20 | - | 20 | - | 20 | - | 20 | - | 20 | new note | 20 | - | 20 | - | 20 | - | 20 | - | 20 | - | 20 |  | Maximum number of axes considered as draw direction candidate.
drawDirMaxRays | 90000 | - | 90000 | - | 90000 | - | 90000 | - | 90000 | - | 90000 | new note | 90000 | - | 90000 | - | 90000 | - | 90000 | - | 90000 | - | 90000 |  | Number of detector rays used for each draw direction candidate (controlled by drawDirMaxRayDirs) to compute undercuts.
drawDirNoUndercutWeight | 1 | - | 1 | - | 1 | - | 1 | - | 1 | - | 1 | new note | 1 | - | 1 | - | 1 | - | 1 | - | 1 | - | 1 |  | Undercut rating weight if the undercut volume for the draw direction candidate is negligible.
drawDirPartingLineFlatnessFactor | 0.001 | - | 0.001 | - | 0.001 | - | 0.001 | - | 0.001 | - | 0.001 | new note | 0.001 | - | 0.001 | - | 0.001 | - | 0.001 | - | 0.001 | - | 0.001 |  | The weight coefficient for the ratio of the projection length of the non-negligible parting line to its length.
drawDirPinHoleFactor | 0.25 | - | 0.25 | - | 0.25 | - | 0.25 | - | 0.25 | - | 0.25 | new note | 0.25 | New Value | 0.25 | - | 0.25 | - | 0.25 | - | 0.25 | - | 0.25 |  | The weight coefficient for the draw direction computation based on number of pin holes.
drawDirRibFactor | 0.1 | - | 0.1 | - | 0.1 | - | 0.1 | - | 0.1 | - | 0.1 | new note | 0.1 | - | 0.1 | - | 0.1 | - | 0.1 | - | 0.1 | - | 0.1 |  | The weight coefficient for the ratio between the area of parallel to the draw direction candidate ribs and total area of all potential ribs.
drawDirUndercutPresenceFactor | 1 | - | 1 | - | 1 | - | 1 | - | 1 | - | 1 | new note | 1 | - | 1 | - | 1 | - | 1 | - | 1 | - | 1 |  | The weight coefficient for the undercut rating based on non-negligible undercut volume in relation to the total part volume.
drawDirVoidAlignmentFactor | 0.5 | - | 0.5 | - | 0.5 | - | 0.5 | - | 0.5 | - | 0.5 | new note | 0.5 | - | 0.5 | - | 0.5 | - | 0.5 | - | 0.5 | - | 0.5 |  | The weight coefficient for the ratio of number of aligned with the draw direction candidate undercuts to total number of undercuts.
flowLengthRatioDefault | 150 | - | 150 | - | 150 | - | 150 | - | 150 | - | 150 | Added | 150 | - | 150 | - | 150 | - | 150 | - | 150 | - | 150 | Has impact only if isFlowAppraisalEnabled is set to TRUE. | Used, if the material flowLengthRatio property is not populated
holeProximityDistanceFactor | 2 | - | 2 | - | 2 | - | 2 | - | 2 | - | 2 | new note | 2 | - | 2 | - | 2 | - | 2 | - | 2 | - | 2 |  | Faces that are further from a hole axis than (holeProximityDistanceFactor * holeDiameter + holeRadius) cannot form LiesNear relations with this hole.
holeProximityWallAngleDegrees | 20 | - | 20 | - | 20 | - | 20 | - | 20 | - | 20 | new note | 20 | - | 20 | - | 20 | - | 20 | - | 20 | - | 20 |  | Maximum draft angle of a hole wall triangle during LiesNear relations computation.
isComboVoidEnabled | TRUE | - | TRUE | - | TRUE | - | TRUE | - | TRUE | - | TRUE | - | TRUE | - | TRUE | - | TRUE | - | TRUE | - | TRUE | - | TRUE
isComplexHolesEnabled | FALSE | - | FALSE | - | FALSE | - | FALSE | - | FALSE | - | FALSE | - | FALSE | - | FALSE | - | FALSE | - | FALSE | - | FALSE | - | FALSE
isComplexHolesSeparationEnabled | FALSE | - | FALSE | - | FALSE | - | FALSE | - | FALSE | - | FALSE | - | FALSE | - | FALSE | - | FALSE | - | FALSE | - | FALSE | - | FALSE
isFlowAppraisalEnabled | TRUE | - | TRUE | - | TRUE | - | TRUE | - | TRUE | - | TRUE | Added | FALSE | - | FALSE | - | FALSE | - | FALSE | - | FALSE | - | FALSE | For CMV 210 and earlier, this has no cost imnpact; it affects extraction time and displayed GCDs only.
isFlowAppraisalHighlightingEnabled | TRUE | - | TRUE | - | TRUE | - | TRUE | - | TRUE | - | TRUE | Added | TRUE | - | TRUE | - | TRUE | - | TRUE | - | TRUE | - | TRUE | Has impact only if isFlowAppraisalEnabled is set to TRUE. | Flow Appraisal visualizations enabled when set to true
isSurfaceIsAccessibleRelationEnabled | FALSE | - | FALSE | - | FALSE | - | FALSE | - | FALSE | - | FALSE | - | FALSE | - | FALSE | - | FALSE | - | FALSE | - | FALSE | - | FALSE
isToolMinThicknessComputationEnabled | FALSE | - | FALSE | - | FALSE | - | FALSE | - | FALSE | - | FALSE | new note | FALSE | - | FALSE | - | FALSE | - | FALSE | - | FALSE | - | FALSE |  | Enables Tool Min Thickness computation.
isVoidSplittingEnabled | TRUE | - | TRUE | - | TRUE | - | TRUE | - | TRUE | - | TRUE | - | TRUE | - | TRUE | - | TRUE | - | TRUE | - | TRUE | - | TRUE |  | If true, split inaccessible voids to several accessible pieces
maxObscuredVoidRayGridSize | 1000 | - | 1000 | - | 1000 | - | 1000 | - | 1000 | - | 1000 | new note | 1000 | - | 1000 | - | 1000 | - | 1000 | - | 1000 | - | 1000 |  | Maximum number of small, obscured void detector rays in each grid dimension. If the value of maxObscuredVoidRayGridSize is 0, ray grid size will be unlimited.
maxPinDiamMM | 32 | - | 32 | - | 32 | - | 32 | - | 32 | - | 32 | - | 32 | - | 32 | - | 32 | - | 32 | - | 32 | - | 32
minCADTolerance | 0.254 | - | 0.254 | - | 0.254 | - | 0.254 | - | 0.254 | - | 0.254 | - | 0.254 | - | 0.254 | - | 0.254 | - | 0.254 | - | 0.254 | - | 0.254
minGrillHoles | 16 | - | 16 | - | 16 | - | 16 | - | 16 | - | 16 | - | 16 | - | 16 | - | 16 | - | 16 | - | 16 | - | 16
minPinDiamMM | 1 | - | 1 | - | 1 | - | 1 | - | 1 | - | 1 | - | 1 | - | 1 | - | 1 | - | 1 | - | 1 | - | 1
roughnessDefault | 1.6 | - | 1.6 | - | 1.6 | - | 1.6 | - | 1.6 | - | 1.6 | - | 1.6 | - | 1.6 | - | 1.6 | - | 1.6 | - | 1.6 | - | 1.6
sourceComponentForTwoModel | FALSE | - | FALSE | - | FALSE | - | FALSE | - | FALSE | - | FALSE | - | FALSE | - | FALSE | - | FALSE | - | FALSE | - | FALSE | - | FALSE
thicknessAlgorithm | Voxel-Based | - | Voxel-Based | - | Voxel-Based | - | Voxel-Based | - | Voxel-Based | - | Voxel-Based | - | Voxel-Based | - | Voxel-Based | - | Voxel-Based | - | Voxel-Based | - | Voxel-Based | - | Voxel-Based |  | Possible values 'voxel-based' (default as of aP 2018 R2 baselines) or 'ray-tracing-based' (earlier algorithm). Voxel-based algorithm better predicts maximum thickness for chunky parts.
toleranceDefault | 7 | - | 7 | - | 7 | - | 7 | - | 7 | - | 7 | - | 7 | - | 7 | - | 7 | - | 7 | - | 7 | - | 7
useVoxelsForDrawDirection | FALSE | - | FALSE | - | FALSE | - | FALSE | - | FALSE | - | FALSE | - | FALSE | - | FALSE | - | FALSE | - | FALSE | - | FALSE | - | FALSE
wallDraftAngle | 1 | - | 1 | - | 1 | - | 1 | - | 1 | - | 1 | New Note | 1 | - | 1 | - | 1 | - | 1 | - | 1 | - | 1 |  | Surfaces with smaller draft are considered parallel to the opening direction for parting line purposes.
See the README tab for more information.

## Powder Metal
aPriori Release 24.1.3 Site Variable Settings for Best Results with Prior Cost Models
Site Variable | CMV 170 (24.1.x) | Delta from CMV 150 to CMV 160 | CMV 160 (24.1.1, 24.1.0) | Delta from CMV 150 to CMV 160 | CMV 150 (23.1.3, 23.1.2) | Delta from CMV 140 to CMV 150 | CMV 140 (23.1.1) | Delta from CMV 130 to CMV 140 | CMV 130 (23.1.0) | Delta from CMV 120 to CMV 130 | CMV 120 (22.1.1) | Delta from CMV 110 to CMV 120 | CMV 110 (22.1.0) | Delta from CMV 100 to CMV 110 | CMV 100 (21.1.x) | Delta from CMV 90 to CMV 100 | CMV 90 (20.1.2, 20.1.1) | Delta from CMV 80 to CMV 90 | CMV 80 (20.1.0) | Comments | 24.1.3 Notes
axigrooveGearPressureAngle | 14.5 | Added in 24.1.2 | 14.5 |  | 14.5 |  | 14.5 |  | 14.5 |  | 14.5 |  | 14.5 |  | 14.5 |  | 14.5 |  | 14.5 |  | Default gear pressure angle.
breakawayVoidAlgorithm | Ray-Based | - | Ray-Based | Added in 24.1.0 | Ray-Based | - | Ray-Based | - | Ray-Based | - | Ray-Based | - | Ray-Based | - | Ray-Based | - | Ray-Based |  | Ray-Based |  | Possible values 'Ray-Based' (default as of 2024 R1) and 'Voxel-Based' (earlier algorithm).
castThicknessAlgorithm | Voxel-Based | - | Voxel-Based | - | Voxel-Based | - | Voxel-Based | - | Voxel-Based | New Values | Voxel-Based | - | Voxel-Based | Added | Voxel-Based | - | Voxel-Based | - | Legacy Voxel-Based |  | Possible values 'Voxel-Based' (introduced in aP 2021 R2) or 'Legacy Voxel-Based' (earlier algorithm).
drawDirAccessibleSheetFactor | 0 | - | 0 | - | 0 | - | 0 | - | 0 | New Note | 0 | - | 0 | - | 0 | - | 0 | - | 0 |  | The weight coefficient for the ratio of sheet area accessible from the draw direction candidate to total area of this sheet.
drawDirAnalyzeRibs | FALSE | - | FALSE | - | FALSE | - | FALSE | - | FALSE | New Note | FALSE | - | FALSE | - | FALSE | - | FALSE | - | FALSE |  | If true, ribs are analyzed during draw direction computation.
drawDirAxisShareFactor | 0.03 | - | 0.03 | - | 0.03 | - | 0.03 | - | 0.03 | New Note | 0.03 | - | 0.03 | - | 0.03 | - | 0.03 | - | 0.03 |  | The weight coefficient for the ratio between number of holes aligned with the draw direction candidate and total number of holes.
drawDirBoxHeightFactor | 0.1 | - | 0.1 | - | 0.1 | - | 0.1 | - | 0.1 | New Note | 0.1 | - | 0.1 | - | 0.1 | - | 0.1 | - | 0.1 |  | The weight coefficient for draw direction computation based on dimensions of part bounding box aligned with the draw direction candidate.
drawDirectionMappingEnabled | TRUE | - | TRUE | - | TRUE | - | TRUE | - | TRUE | Added | TRUE | - | TRUE | - | TRUE | - | TRUE | - | TRUE | Has impact only if a draw direction mapping file has been imported. | When true aPriori geometry will read the draw direction mappings specified in the CAD mapping XML and apply the mapped logic to the draw direction selection.
drawDirectionMappingOrder | Coordinate System, Axis, Plane | - | Coordinate System, Axis, Plane | - | Coordinate System, Axis, Plane | - | Coordinate System, Axis, Plane | - | Coordinate System, Axis, Plane | Added | Coordinate System, Axis, Plane | - | Coordinate System, Axis, Plane | - | Coordinate System, Axis, Plane | - | Coordinate System, Axis, Plane | - | Coordinate System, Axis, Plane | Has impact only if drawDirectionMappingEnabled is TRUE and a draw direction mapping file has been imported. | The priority order used when mapping draw direction if CAD has multiple matching names.
drawDirectionMappingPreferActiveEntities | FALSE | - | FALSE | - | FALSE | - | FALSE | - | FALSE | Added | FALSE | - | FALSE | - | FALSE | - | FALSE | - | FALSE | Has impact only if drawDirectionMappingEnabled is TRUE and a draw direction mapping file has been imported. | When true aPriori will prefer active entities in the CAD model over inactive or hidden entities
drawDirFlatPartingLineWeight | 0.2 | - | 0.2 | - | 0.2 | - | 0.2 | - | 0.2 | New Note | 0.2 | - | 0.2 | - | 0.2 | - | 0.2 | - | 0.2 |  | Parting line flatness rating weight if parting line height for the draw direction candidate is negligible.
drawDirGrillFactor | 1 | - | 1 | - | 1 | - | 1 | - | 1 | New Note | 1 | - | 1 | - | 1 | - | 1 | - | 1 |  | The weight coefficient for draw direction computation based on number of honeycomb cells aligned with the draw direction candidate in relation with the number of all honeycomb cells.
drawDirIgnoreSimilarVoidVolume | FALSE | - | FALSE | - | FALSE | - | FALSE | - | FALSE | New Note | FALSE | - | FALSE | - | FALSE | - | FALSE | - | FALSE |  | If true, number of misaligned undercuts impacts on draw direction computation.
drawDirMaxFlatPartingLineToBoxHeightRatio | 0.1 | - | 0.1 | - | 0.1 | - | 0.1 | - | 0.1 | New Note | 0.1 | - | 0.1 | - | 0.1 | - | 0.1 | - | 0.1 |  | If this value is greater than the ratio of the parting line height to the total part height along the draw direction candidate, then the parting line height is considered negligible.
drawDirMaxNegligibleUndercutToPartVolumeRatio | 1e-06 | - | 1e-06 | - | 1e-06 | - | 1e-06 | - | 1e-06 | New Note | 1e-06 | - | 1e-06 | - | 1e-06 | - | 1e-06 | - | 1e-06 |  | If this value is greater than the ratio of the undercut volume for the draw direction candidate to the total part volume, then the undercut volume is considered negligible.
drawDirMaxRayDirs | 10 | - | 10 | Changed in 24.1.1 | 10 | - | 10 | - | 10 | New Note | 10 | - | 10 | - | 10 | - | 10 | - | 10 |  | Maximum number of axes considered as draw direction candidate.
drawDirMaxRays | 10000 | - | 10000 | Changed in 24.1.1 | 10000 | - | 10000 | - | 10000 | New Note | 10000 | - | 10000 | - | 10000 | - | 10000 | - | 10000 |  | Number of detector rays used for each draw direction candidate (controlled by drawDirMaxRayDirs) to compute undercuts.
drawDirNoUndercutWeight | 1 | - | 1 | - | 1 | - | 1 | - | 1 | New Note | 1 | - | 1 | - | 1 | - | 1 | - | 1 |  | Undercut rating weight if the undercut volume for the draw direction candidate is negligible.
drawDirPartingLineFlatnessFactor | 0.1 | - | 0.1 | - | 0.1 | - | 0.1 | - | 0.1 | New Note | 0.1 | - | 0.1 | - | 0.1 | - | 0.1 | - | 0.1 |  | The weight coefficient for the ratio of the projection length of the non-negligible parting line to its length.
drawDirPinHoleFactor | 0.25 | - | 0.25 | - | 0.25 | - | 0.25 | - | 0.25 | New Note | 0.25 | New Value | 0.25 | - | 0.25 | - | 0.25 | - | 0.25 |  | The weight coefficient for the draw direction computation based on number of pin holes.
drawDirRibFactor | 0 | - | 0 | - | 0 | - | 0 | - | 0 | New Note | 0 | - | 0 | - | 0 | - | 0 | - | 0 |  | The weight coefficient for the ratio between the area of parallel to the draw direction candidate ribs and total area of all potential ribs.
drawDirUndercutPresenceFactor | 1 | - | 1 | - | 1 | - | 1 | - | 1 | New Note | 1 | - | 1 | - | 1 | - | 1 | - | 1 |  | The weight coefficient for the undercut rating based on non-negligible undercut volume in relation to the total part volume.
drawDirVoidAlignmentFactor | 0 | - | 0 | - | 0 | - | 0 | - | 0 | New Note | 0 | - | 0 | - | 0 | - | 0 | - | 0 |  | The weight coefficient for the ratio of number of aligned with the draw direction candidate undercuts to total number of undercuts.
greenSandLargeHoleAspect |  | - |  | - |  | - |  | - |  | Removed |  | - |  | - |  | - |  | -
greenSandLargeVoidAspect |  | - |  | - |  | - |  | - |  | Removed |  | - |  | - |  | - |  | -
greenSandSmallHoleAspect |  | - |  | - |  | - |  | - |  | Removed |  | - |  | - |  | - |  | -
greenSandSmallHoleDia |  | - |  | - |  | - |  | - |  | Removed |  | - |  | - |  | - |  | -
greenSandSmallVoidAspect |  | - |  | - |  | - |  | - |  | Removed |  | - |  | - |  | - |  | -
isComboVoidEnabled | FALSE | - | FALSE | - | FALSE | - | FALSE | - | FALSE | Added | FALSE | - | FALSE | - | FALSE | - | FALSE | - | 0
maxAngleBetweenWalls | 10 | - | 10 | - | 10 | - | 10 | - | 10 | New Note | 10 | - | 10 | - | 10 | - | 10 | - | 10 |  | Maximum angle between two triangles forming a valid wall during Legacy Voxel-Based thickness computation.
maxCoreAspectRatio | 18 | - | 18 | - | 18 | - | 18 | - | 18 | - | 18 | - | 18 | - | 18 | - | 18 | - | 18
maxNumTurningAxes | 1 | - | 1 | - | 1 | - | 1 | - | 1 | - | 1 | - | 1 | - | 1 | - | 1 | - | 1
maxObscuredVoidRayGridSize | 1000 | - | 1000 | - | 1000 | - | 1000 | - | 1000 | New Note | 1000 | - | 1000 | - | 1000 | - | 1000 | - | 1000 |  | Maximum number of small, obscured void detector rays in each grid dimension. If the value of maxObscuredVoidRayGridSize is 0, ray grid size will be unlimited.
maxTurningAxisEccentricity | 0.05 | - | 0.05 | - | 0.05 | - | 0.05 | - | 0.05 | - | 0.05 | - | 0.05 | - | 0.05 | - | 0.05 | - | 0.05 |  | Controls the how far and skewed a turning axis can be from ideal. Valid values are positive.
minCADTolerance | 0.254 | - | 0.254 | - | 0.254 | - | 0.254 | - | 0.254 | - | 0.254 | - | 0.254 | - | 0.254 | - | 0.254 | - | 0.254
minGreenSandWidth | 25.4 | - | 25.4 | - | 25.4 | - | 25.4 | - | 25.4 | New Note | 25.4 | - | 25.4 | - | 25.4 | - | 25.4 | - | 25.4 |  | Minimum possible distance between two different breakaway voids. If the distance between two breakaway voids is smaller, they will be merged.
minPowderMetalHoleDiameter | 1.5 | - | 1.5 | - | 1.5 | - | 1.5 | - | 1.5 | - | 1.5 | - | 1.5 | - | 1.5 | - | 1.5 | - | 1.5
minPowderMetalHoleWallThickness | 1.5 | - | 1.5 | - | 1.5 | - | 1.5 | - | 1.5 | - | 1.5 | - | 1.5 | - | 1.5 | - | 1.5 | - | 1.5
minTurnAxisAreaRatio | 0 | - | 0 | - | 0 | - | 0 | - | 0 | - | 0 | - | 0 | - | 0 | - | 0 | - | 0 |  | Ratio used to filter turning axis candidates being evaluated during GCD extraction. Comparing the surface area of the part on the turning axis profile to the total surface area of the part.
roughnessDefault | 1 | - | 1 | - | 1 | - | 1 | - | 1 | - | 1 | - | 1 | - | 1 | - | 1 | - | 1
sharpEdgeDraftAngle | 6 | - | 6 | - | 6 | - | 6 | - | 6 | - | 6 | - | 6 | - | 6 | - | 6 | - | 6 |  | Edges where the angle between the adjoined faces is more than sharpEdgeDraftAngle away from PI are considered sharp edges.
sharpEdgeRadius | 3.175 | - | 3.175 | - | 3.175 | - | 3.175 | - | 3.175 | New Note | 3.175 | - | 3.175 | - | 3.175 | - | 3.175 | - | 3.175 |  | Surfaces with radius of curvature less than sharpEdgeRadius are considered sharp fillets.
shellCoreAspectRatio | 30 | - | 30 | - | 30 | - | 30 | - | 30 | - | 30 | - | 30 | - | 30 | - | 30 | - | 30
sourceComponentForTwoModel | FALSE | - | FALSE | - | FALSE | - | FALSE | - | FALSE | - | FALSE | - | FALSE | - | FALSE | - | FALSE | - | FALSE
toleranceDefault | 0.062 | - | 0.062 | - | 0.062 | - | 0.062 | - | 0.062 | - | 0.062 | - | 0.062 | - | 0.062 | - | 0.062 | - | 0.062
useVoxelsForDrawDirection | FALSE | - | FALSE | - | FALSE | - | FALSE | - | FALSE | - | FALSE | - | FALSE | - | FALSE | - | FALSE | - | FALSE
voxelCount | 100000 | - | 100000 | - | 100000 | - | 100000 | - | 100000 | - | 100000 | - | 100000 | - | 100000 | - | 100000 | - | 100000
voxelSizeSafetyFactor | 2 | - | 2 | - | 2 | - | 2 | - | 2 | - | 2 | - | 2 | - | 2 | - | 2 | - | 2
wallDraftAngle | 1 | - | 1 | - | 1 | - | 1 | - | 1 | New Note | 1 | - | 1 | - | 1 | - | 1 | - | 1 |  | Surfaces with smaller draft are considered parallel to the opening direction for parting line purposes.
See the README tab for more information.

## Rapid Prototyping (hidden)
ID | Site Variable | Total Deltas | CMV 100 (23.1.0) Value | Delta from CMV 90 to CMV 100 | CMV 90 (22.1.1) Value | Delta from CMV 80 to CMV 90 | CMV 80 (22.1.0) Value | Delta from CMV 70 to CMV 80 | CMV 70 (21.1.2) Value | Same CMV | CMV 70 (21.1.1) Value | Same CMV | CMV 70 (21.1.0) Value | Delta from CMV 60 to CMV 70 | CMV 60 (20.1.2) Value | Same CMV | CMV 60 (20.1.1) Value | Same CMV | CMV 60 (20.1.0) Value | Comments | ID | 23.1.0 Name | 23.1.0 Type | 23.1.0 Value | 23.1.0 Unit Type Name | 23.1.0 Unit | 23.1.0 Notes | 23.1.0 Name Diff | 23.1.0 Value Diff | 23.1.0 Note Diff | 23.1.0 CMV Update Notes | 22.1.1 Name | 22.1.1 Type | 22.1.1 Value | 22.1.1 Unit Type Name | 22.1.1 Unit | 22.1.1 Notes | 22.1.1 Name Diff | 22.1.1 Value Diff | 22.1.1 Note Diff | 22.1.1 CMV Update Notes | 22.1.0 Name | 22.1.0 Type | 22.1.0 Value | 22.1.0 Unit Type Name | 22.1.0 Unit | 22.1.0 Notes | 22.1.0 Name Diff | 22.1.0 Value Diff | 22.1.0 Note Diff | 22.1.0 CMV Update Notes | 21.1.2 Name | 21.1.2 Type | 21.1.2 Value | 21.1.2 Unit Type Name | 21.1.2 Unit | 21.1.2 Notes | 21.1.2 Name Diff | 21.1.2 Value Diff | 21.1.2 Note Diff | 21.1.2 CMV Update Notes | 21.1.1 Name | 21.1.1 Type | 21.1.1 Value | 21.1.1 Unit Type Name | 21.1.1 Unit | 21.1.1 Notes | 21.1.1 Name Diff | 21.1.1 Value Diff | 21.1.1 Note Diff | 21.1.1 CMV Update Notes | 21.1.0 Name | 21.1.0 Type | 21.1.0 Value | 21.1.0 Unit Type Name | 21.1.0 Unit | 21.1.0 Notes | 21.1.0 Name Diff | 21.1.0 Value Diff | 21.1.0 Note Diff | 21.1.0 CMV Update Notes | 20.1.2 Name | 20.1.2 Type | 20.1.2 Value | 20.1.2 Unit Type Name | 20.1.2 Unit | 20.1.2 Notes | 20.1.2 Name Diff | 20.1.2 Value Diff | 20.1.2 Note Diff | 20.1.2 CMV Update Notes | 20.1.1 Name | 20.1.1 Type | 20.1.1 Value | 20.1.1 Unit Type Name | 20.1.1 Unit | 20.1.1 Notes | 20.1.1 Name Diff | 20.1.1 Value Diff | 20.1.1 Note Diff | 20.1.1 CMV Update Notes | 20.1.0 Name | 20.1.0 Type | 20.1.0 Value | 20.1.0 Unit Type Name | 20.1.0 Unit | 20.1.0 Notes
1 | castThicknessAlgorithm | 3 | Legacy Voxel-Based | - | Legacy Voxel-Based | - | Legacy Voxel-Based | Added | 0 | - | 0 | - | 0 | - | 0 | - | 0 | - | 0 |  | 1 | castThicknessAlgorithm | CastThicknessAlgorithm | Legacy Voxel-Based |  |  | Possible values 'Voxel-Based' (introduced in aP 2021 R2) or 'Legacy Voxel-Based' (earlier algorithm). | 0 | 0 | 0 |  | castThicknessAlgorithm | CastThicknessAlgorithm | Legacy Voxel-Based |  |  | Possible values 'Voxel-Based' (introduced in aP 2021 R2) or 'Legacy Voxel-Based' (earlier algorithm). | 0 | 0 | 0 |  | castThicknessAlgorithm | CastThicknessAlgorithm | Legacy Voxel-Based |  |  | Possible values 'Voxel-Based' (introduced in aP 2021 R2) or 'Legacy Voxel-Based' (earlier algorithm). | 1 | 1 | 1 | Added | [6 empty] | 0 | 0 | 0 | [7 empty] | 0 | 0 | 0 | [7 empty] | 0 | 0 | 0 | [7 empty] | 0 | 0 | 0 | [7 empty] | 0 | 0 | 0
2 | drawDirAccessibleSheetFactor | 1 | 0 | New Note | 0 | - | 0 | - | 0 | - | 0 | - | 0 | - | 0 | - | 0 | - | 0 |  | 2 | drawDirAccessibleSheetFactor | Double | 0 |  |  | The weight coefficient for the ratio of sheet area accessible from the draw direction candidate to total area of this sheet. | 0 | 0 | 1 | New Note | drawDirAccessibleSheetFactor | Double | 0 |  |  |  | 0 | 0 | 0 |  | drawDirAccessibleSheetFactor | Double | 0 |  |  |  | 0 | 0 | 0 |  | drawDirAccessibleSheetFactor | Double | 0 |  |  |  | 0 | 0 | 0 |  | drawDirAccessibleSheetFactor | Double | 0 |  |  |  | 0 | 0 | 0 |  | drawDirAccessibleSheetFactor | Double | 0 |  |  |  | 0 | 0 | 0 |  | drawDirAccessibleSheetFactor | Double | 0 |  |  |  | 0 | 0 | 0 |  | drawDirAccessibleSheetFactor | Double | 0 |  |  |  | 0 | 0 | 0 |  | drawDirAccessibleSheetFactor | Double | 0
3 | drawDirAnalyzeRibs | 1 | FALSE | New Note | FALSE | - | FALSE | - | FALSE | - | FALSE | - | FALSE | - | FALSE | - | FALSE | - | FALSE |  | 3 | drawDirAnalyzeRibs | Boolean | FALSE |  |  | If true, ribs are analyzed during draw direction computation. | 0 | 0 | 1 | New Note | drawDirAnalyzeRibs | Boolean | FALSE |  |  |  | 0 | 0 | 0 |  | drawDirAnalyzeRibs | Boolean | FALSE |  |  |  | 0 | 0 | 0 |  | drawDirAnalyzeRibs | Boolean | FALSE |  |  |  | 0 | 0 | 0 |  | drawDirAnalyzeRibs | Boolean | FALSE |  |  |  | 0 | 0 | 0 |  | drawDirAnalyzeRibs | Boolean | FALSE |  |  |  | 0 | 0 | 0 |  | drawDirAnalyzeRibs | Boolean | FALSE |  |  |  | 0 | 0 | 0 |  | drawDirAnalyzeRibs | Boolean | FALSE |  |  |  | 0 | 0 | 0 |  | drawDirAnalyzeRibs | Boolean | FALSE
4 | drawDirAxisShareFactor | 1 | 0.03 | New Note | 0.03 | - | 0.03 | - | 0.03 | - | 0.03 | - | 0.03 | - | 0.03 | - | 0.03 | - | 0.03 |  | 4 | drawDirAxisShareFactor | Double | 0.03 |  |  | The weight coefficient for the ratio between number of holes aligned with the draw direction candidate and total number of holes. | 0 | 0 | 1 | New Note | drawDirAxisShareFactor | Double | 0.03 |  |  |  | 0 | 0 | 0 |  | drawDirAxisShareFactor | Double | 0.03 |  |  |  | 0 | 0 | 0 |  | drawDirAxisShareFactor | Double | 0.03 |  |  |  | 0 | 0 | 0 |  | drawDirAxisShareFactor | Double | 0.03 |  |  |  | 0 | 0 | 0 |  | drawDirAxisShareFactor | Double | 0.03 |  |  |  | 0 | 0 | 0 |  | drawDirAxisShareFactor | Double | 0.03 |  |  |  | 0 | 0 | 0 |  | drawDirAxisShareFactor | Double | 0.03 |  |  |  | 0 | 0 | 0 |  | drawDirAxisShareFactor | Double | 0.03
5 | drawDirBoxHeightFactor | 1 | 0.1 | New Note | 0.1 | - | 0.1 | - | 0.1 | - | 0.1 | - | 0.1 | - | 0.1 | - | 0.1 | - | 0.1 |  | 5 | drawDirBoxHeightFactor | Double | 0.1 |  |  | The weight coefficient for draw direction computation based on dimensions of part bounding box aligned with the draw direction candidate. | 0 | 0 | 1 | New Note | drawDirBoxHeightFactor | Double | 0.1 |  |  |  | 0 | 0 | 0 |  | drawDirBoxHeightFactor | Double | 0.1 |  |  |  | 0 | 0 | 0 |  | drawDirBoxHeightFactor | Double | 0.1 |  |  |  | 0 | 0 | 0 |  | drawDirBoxHeightFactor | Double | 0.1 |  |  |  | 0 | 0 | 0 |  | drawDirBoxHeightFactor | Double | 0.1 |  |  |  | 0 | 0 | 0 |  | drawDirBoxHeightFactor | Double | 0.1 |  |  |  | 0 | 0 | 0 |  | drawDirBoxHeightFactor | Double | 0.1 |  |  |  | 0 | 0 | 0 |  | drawDirBoxHeightFactor | Double | 0.1
6 | drawDirFlatPartingLineWeight | 1 | 0.2 | New Note | 0.2 | - | 0.2 | - | 0.2 | - | 0.2 | - | 0.2 | - | 0.2 | - | 0.2 | - | 0.2 |  | 6 | drawDirFlatPartingLineWeight | Double | 0.2 |  |  | Parting line flatness rating weight if parting line height for the draw direction candidate is negligible. | 0 | 0 | 1 | New Note | drawDirFlatPartingLineWeight | Double | 0.2 |  |  |  | 0 | 0 | 0 |  | drawDirFlatPartingLineWeight | Double | 0.2 |  |  |  | 0 | 0 | 0 |  | drawDirFlatPartingLineWeight | Double | 0.2 |  |  |  | 0 | 0 | 0 |  | drawDirFlatPartingLineWeight | Double | 0.2 |  |  |  | 0 | 0 | 0 |  | drawDirFlatPartingLineWeight | Double | 0.2 |  |  |  | 0 | 0 | 0 |  | drawDirFlatPartingLineWeight | Double | 0.2 |  |  |  | 0 | 0 | 0 |  | drawDirFlatPartingLineWeight | Double | 0.2 |  |  |  | 0 | 0 | 0 |  | drawDirFlatPartingLineWeight | Double | 0.2
7 | drawDirGrillFactor | 1 | 1 | New Note | 1 | - | 1 | - | 1 | - | 1 | - | 1 | - | 1 | - | 1 | - | 1 |  | 7 | drawDirGrillFactor | Double | 1 |  |  | The weight coefficient for draw direction computation based on number of honeycomb cells aligned with the draw direction candidate in relation with the number of all honeycomb cells. | 0 | 0 | 1 | New Note | drawDirGrillFactor | Double | 1 |  |  |  | 0 | 0 | 0 |  | drawDirGrillFactor | Double | 1 |  |  |  | 0 | 0 | 0 |  | drawDirGrillFactor | Double | 1 |  |  |  | 0 | 0 | 0 |  | drawDirGrillFactor | Double | 1 |  |  |  | 0 | 0 | 0 |  | drawDirGrillFactor | Double | 1 |  |  |  | 0 | 0 | 0 |  | drawDirGrillFactor | Double | 1 |  |  |  | 0 | 0 | 0 |  | drawDirGrillFactor | Double | 1 |  |  |  | 0 | 0 | 0 |  | drawDirGrillFactor | Double | 1
8 | drawDirIgnoreSimilarVoidVolume | 1 | FALSE | New Note | FALSE | - | FALSE | - | FALSE | - | FALSE | - | FALSE | - | FALSE | - | FALSE | - | FALSE |  | 8 | drawDirIgnoreSimilarVoidVolume | Boolean | FALSE |  |  | If true, number of misaligned undercuts impacts on draw direction computation. | 0 | 0 | 1 | New Note | drawDirIgnoreSimilarVoidVolume | Boolean | FALSE |  |  |  | 0 | 0 | 0 |  | drawDirIgnoreSimilarVoidVolume | Boolean | FALSE |  |  |  | 0 | 0 | 0 |  | drawDirIgnoreSimilarVoidVolume | Boolean | FALSE |  |  |  | 0 | 0 | 0 |  | drawDirIgnoreSimilarVoidVolume | Boolean | FALSE |  |  |  | 0 | 0 | 0 |  | drawDirIgnoreSimilarVoidVolume | Boolean | FALSE |  |  |  | 0 | 0 | 0 |  | drawDirIgnoreSimilarVoidVolume | Boolean | FALSE |  |  |  | 0 | 0 | 0 |  | drawDirIgnoreSimilarVoidVolume | Boolean | FALSE |  |  |  | 0 | 0 | 0 |  | drawDirIgnoreSimilarVoidVolume | Boolean | FALSE
9 | drawDirMaxFlatPartingLineToBoxHeightRatio | 1 | 0.1 | New Note | 0.1 | - | 0.1 | - | 0.1 | - | 0.1 | - | 0.1 | - | 0.1 | - | 0.1 | - | 0.1 |  | 9 | drawDirMaxFlatPartingLineToBoxHeightRatio | Double | 0.1 |  |  | If this value is greater than the ratio of the parting line height to the total part height along the draw direction candidate, then the parting line height is considered negligible. | 0 | 0 | 1 | New Note | drawDirMaxFlatPartingLineToBoxHeightRatio | Double | 0.1 |  |  |  | 0 | 0 | 0 |  | drawDirMaxFlatPartingLineToBoxHeightRatio | Double | 0.1 |  |  |  | 0 | 0 | 0 |  | drawDirMaxFlatPartingLineToBoxHeightRatio | Double | 0.1 |  |  |  | 0 | 0 | 0 |  | drawDirMaxFlatPartingLineToBoxHeightRatio | Double | 0.1 |  |  |  | 0 | 0 | 0 |  | drawDirMaxFlatPartingLineToBoxHeightRatio | Double | 0.1 |  |  |  | 0 | 0 | 0 |  | drawDirMaxFlatPartingLineToBoxHeightRatio | Double | 0.1 |  |  |  | 0 | 0 | 0 |  | drawDirMaxFlatPartingLineToBoxHeightRatio | Double | 0.1 |  |  |  | 0 | 0 | 0 |  | drawDirMaxFlatPartingLineToBoxHeightRatio | Double | 0.1
10 | drawDirMaxNegligibleUndercutToPartVolumeRatio | 1 | 1e-06 | New Note | 1e-06 | - | 1e-06 | - | 1e-06 | - | 1e-06 | - | 1e-06 | - | 1e-06 | - | 1e-06 | - | 1e-06 |  | 10 | drawDirMaxNegligibleUndercutToPartVolumeRatio | Double | 1e-06 |  |  | If this value is greater than the ratio of the undercut volume for the draw direction candidate to the total part volume, then the undercut volume is considered negligible. | 0 | 0 | 1 | New Note | drawDirMaxNegligibleUndercutToPartVolumeRatio | Double | 1e-06 |  |  |  | 0 | 0 | 0 |  | drawDirMaxNegligibleUndercutToPartVolumeRatio | Double | 1e-06 |  |  |  | 0 | 0 | 0 |  | drawDirMaxNegligibleUndercutToPartVolumeRatio | Double | 1e-06 |  |  |  | 0 | 0 | 0 |  | drawDirMaxNegligibleUndercutToPartVolumeRatio | Double | 1e-06 |  |  |  | 0 | 0 | 0 |  | drawDirMaxNegligibleUndercutToPartVolumeRatio | Double | 1e-06 |  |  |  | 0 | 0 | 0 |  | drawDirMaxNegligibleUndercutToPartVolumeRatio | Double | 1e-06 |  |  |  | 0 | 0 | 0 |  | drawDirMaxNegligibleUndercutToPartVolumeRatio | Double | 1e-06 |  |  |  | 0 | 0 | 0 |  | drawDirMaxNegligibleUndercutToPartVolumeRatio | Double | 1e-06
11 | drawDirMaxRayDirs | 1 | 20 | New Note | 20 | - | 20 | - | 20 | - | 20 | - | 20 | - | 20 | - | 20 | - | 20 |  | 11 | drawDirMaxRayDirs | Integer | 20 |  |  | Maximum number of axes considered as draw direction candidate. | 0 | 0 | 1 | New Note | drawDirMaxRayDirs | Integer | 20 |  |  |  | 0 | 0 | 0 |  | drawDirMaxRayDirs | Integer | 20 |  |  |  | 0 | 0 | 0 |  | drawDirMaxRayDirs | Integer | 20 |  |  |  | 0 | 0 | 0 |  | drawDirMaxRayDirs | Integer | 20 |  |  |  | 0 | 0 | 0 |  | drawDirMaxRayDirs | Integer | 20 |  |  |  | 0 | 0 | 0 |  | drawDirMaxRayDirs | Integer | 20 |  |  |  | 0 | 0 | 0 |  | drawDirMaxRayDirs | Integer | 20 |  |  |  | 0 | 0 | 0 |  | drawDirMaxRayDirs | Integer | 20
12 | drawDirMaxRays | 1 | 90000 | New Note | 90000 | - | 90000 | - | 90000 | - | 90000 | - | 90000 | - | 90000 | - | 90000 | - | 90000 |  | 12 | drawDirMaxRays | Integer | 90000 |  |  | Number of detector rays used for each draw direction candidate (controlled by drawDirMaxRayDirs) to compute undercuts. | 0 | 0 | 1 | New Note | drawDirMaxRays | Integer | 90000 |  |  |  | 0 | 0 | 0 |  | drawDirMaxRays | Integer | 90000 |  |  |  | 0 | 0 | 0 |  | drawDirMaxRays | Integer | 90000 |  |  |  | 0 | 0 | 0 |  | drawDirMaxRays | Integer | 90000 |  |  |  | 0 | 0 | 0 |  | drawDirMaxRays | Integer | 90000 |  |  |  | 0 | 0 | 0 |  | drawDirMaxRays | Integer | 90000 |  |  |  | 0 | 0 | 0 |  | drawDirMaxRays | Integer | 90000 |  |  |  | 0 | 0 | 0 |  | drawDirMaxRays | Integer | 90000
13 | drawDirNoUndercutWeight | 1 | 1 | New Note | 1 | - | 1 | - | 1 | - | 1 | - | 1 | - | 1 | - | 1 | - | 1 |  | 13 | drawDirNoUndercutWeight | Double | 1 |  |  | Undercut rating weight if the undercut volume for the draw direction candidate is negligible. | 0 | 0 | 1 | New Note | drawDirNoUndercutWeight | Double | 1 |  |  |  | 0 | 0 | 0 |  | drawDirNoUndercutWeight | Double | 1 |  |  |  | 0 | 0 | 0 |  | drawDirNoUndercutWeight | Double | 1 |  |  |  | 0 | 0 | 0 |  | drawDirNoUndercutWeight | Double | 1 |  |  |  | 0 | 0 | 0 |  | drawDirNoUndercutWeight | Double | 1 |  |  |  | 0 | 0 | 0 |  | drawDirNoUndercutWeight | Double | 1 |  |  |  | 0 | 0 | 0 |  | drawDirNoUndercutWeight | Double | 1 |  |  |  | 0 | 0 | 0 |  | drawDirNoUndercutWeight | Double | 1
14 | drawDirPartingLineFlatnessFactor | 1 | 0.1 | New Note | 0.1 | - | 0.1 | - | 0.1 | - | 0.1 | - | 0.1 | - | 0.1 | - | 0.1 | - | 0.1 |  | 14 | drawDirPartingLineFlatnessFactor | Double | 0.1 |  |  | The weight coefficient for the ratio of the projection length of the non-negligible parting line to its length. | 0 | 0 | 1 | New Note | drawDirPartingLineFlatnessFactor | Double | 0.1 |  |  |  | 0 | 0 | 0 |  | drawDirPartingLineFlatnessFactor | Double | 0.1 |  |  |  | 0 | 0 | 0 |  | drawDirPartingLineFlatnessFactor | Double | 0.1 |  |  |  | 0 | 0 | 0 |  | drawDirPartingLineFlatnessFactor | Double | 0.1 |  |  |  | 0 | 0 | 0 |  | drawDirPartingLineFlatnessFactor | Double | 0.1 |  |  |  | 0 | 0 | 0 |  | drawDirPartingLineFlatnessFactor | Double | 0.1 |  |  |  | 0 | 0 | 0 |  | drawDirPartingLineFlatnessFactor | Double | 0.1 |  |  |  | 0 | 0 | 0 |  | drawDirPartingLineFlatnessFactor | Double | 0.1
15 | drawDirPinHoleFactor | 2 | 0.25 | New Note | 0.25 | New Value | 1 | - | 1 | - | 1 | - | 1 | - | 1 | - | 1 | - | 1 |  | 15 | drawDirPinHoleFactor | Double | 0.25 |  |  | The weight coefficient for the draw direction computation based on number of pin holes. | 0 | 0 | 1 | New Note | drawDirPinHoleFactor | Double | 0.25 |  |  |  | 0 | 1 | 0 | New Value | drawDirPinHoleFactor | Double | 1 |  |  |  | 0 | 0 | 0 |  | drawDirPinHoleFactor | Double | 1 |  |  |  | 0 | 0 | 0 |  | drawDirPinHoleFactor | Double | 1 |  |  |  | 0 | 0 | 0 |  | drawDirPinHoleFactor | Double | 1 |  |  |  | 0 | 0 | 0 |  | drawDirPinHoleFactor | Double | 1 |  |  |  | 0 | 0 | 0 |  | drawDirPinHoleFactor | Double | 1 |  |  |  | 0 | 0 | 0 |  | drawDirPinHoleFactor | Double | 1
16 | drawDirRibFactor | 1 | 0 | New Note | 0 | - | 0 | - | 0 | - | 0 | - | 0 | - | 0 | - | 0 | - | 0 |  | 16 | drawDirRibFactor | Double | 0 |  |  | The weight coefficient for the ratio between the area of parallel to the draw direction candidate ribs and total area of all potential ribs. | 0 | 0 | 1 | New Note | drawDirRibFactor | Double | 0 |  |  |  | 0 | 0 | 0 |  | drawDirRibFactor | Double | 0 |  |  |  | 0 | 0 | 0 |  | drawDirRibFactor | Double | 0 |  |  |  | 0 | 0 | 0 |  | drawDirRibFactor | Double | 0 |  |  |  | 0 | 0 | 0 |  | drawDirRibFactor | Double | 0 |  |  |  | 0 | 0 | 0 |  | drawDirRibFactor | Double | 0 |  |  |  | 0 | 0 | 0 |  | drawDirRibFactor | Double | 0 |  |  |  | 0 | 0 | 0 |  | drawDirRibFactor | Double | 0
17 | drawDirUndercutPresenceFactor | 1 | 1 | New Note | 1 | - | 1 | - | 1 | - | 1 | - | 1 | - | 1 | - | 1 | - | 1 |  | 17 | drawDirUndercutPresenceFactor | Double | 1 |  |  | The weight coefficient for the undercut rating based on non-negligible undercut volume in relation to the total part volume. | 0 | 0 | 1 | New Note | drawDirUndercutPresenceFactor | Double | 1 |  |  |  | 0 | 0 | 0 |  | drawDirUndercutPresenceFactor | Double | 1 |  |  |  | 0 | 0 | 0 |  | drawDirUndercutPresenceFactor | Double | 1 |  |  |  | 0 | 0 | 0 |  | drawDirUndercutPresenceFactor | Double | 1 |  |  |  | 0 | 0 | 0 |  | drawDirUndercutPresenceFactor | Double | 1 |  |  |  | 0 | 0 | 0 |  | drawDirUndercutPresenceFactor | Double | 1 |  |  |  | 0 | 0 | 0 |  | drawDirUndercutPresenceFactor | Double | 1 |  |  |  | 0 | 0 | 0 |  | drawDirUndercutPresenceFactor | Double | 1
18 | drawDirVoidAlignmentFactor | 1 | 0 | New Note | 0 | - | 0 | - | 0 | - | 0 | - | 0 | - | 0 | - | 0 | - | 0 |  | 18 | drawDirVoidAlignmentFactor | Double | 0 |  |  | The weight coefficient for the ratio of number of aligned with the draw direction candidate undercuts to total number of undercuts. | 0 | 0 | 1 | New Note | drawDirVoidAlignmentFactor | Double | 0 |  |  |  | 0 | 0 | 0 |  | drawDirVoidAlignmentFactor | Double | 0 |  |  |  | 0 | 0 | 0 |  | drawDirVoidAlignmentFactor | Double | 0 |  |  |  | 0 | 0 | 0 |  | drawDirVoidAlignmentFactor | Double | 0 |  |  |  | 0 | 0 | 0 |  | drawDirVoidAlignmentFactor | Double | 0 |  |  |  | 0 | 0 | 0 |  | drawDirVoidAlignmentFactor | Double | 0 |  |  |  | 0 | 0 | 0 |  | drawDirVoidAlignmentFactor | Double | 0 |  |  |  | 0 | 0 | 0 |  | drawDirVoidAlignmentFactor | Double | 0
19 | greenSandLargeHoleAspect | 3 | 0 | - | 1 | - | 1 | - | 1 | - | 1 | - | 1 | - | 1 | - | 1 | - | 1 |  | 19 | [5 empty] | Removed | 1 | 1 | 1 |  | greenSandLargeHoleAspect | Double | 1 |  |  |  | 0 | 0 | 0 |  | greenSandLargeHoleAspect | Double | 1 |  |  |  | 0 | 0 | 0 |  | greenSandLargeHoleAspect | Double | 1 |  |  |  | 0 | 0 | 0 |  | greenSandLargeHoleAspect | Double | 1 |  |  |  | 0 | 0 | 0 |  | greenSandLargeHoleAspect | Double | 1 |  |  |  | 0 | 0 | 0 |  | greenSandLargeHoleAspect | Double | 1 |  |  |  | 0 | 0 | 0 |  | greenSandLargeHoleAspect | Double | 1 |  |  |  | 0 | 0 | 0 |  | greenSandLargeHoleAspect | Double | 1
20 | greenSandLargeVoidAspect | 3 | 0 | - | 1 | - | 1 | - | 1 | - | 1 | - | 1 | - | 1 | - | 1 | - | 1 |  | 20 | [5 empty] | Removed | 1 | 1 | 1 |  | greenSandLargeVoidAspect | Double | 1 |  |  |  | 0 | 0 | 0 |  | greenSandLargeVoidAspect | Double | 1 |  |  |  | 0 | 0 | 0 |  | greenSandLargeVoidAspect | Double | 1 |  |  |  | 0 | 0 | 0 |  | greenSandLargeVoidAspect | Double | 1 |  |  |  | 0 | 0 | 0 |  | greenSandLargeVoidAspect | Double | 1 |  |  |  | 0 | 0 | 0 |  | greenSandLargeVoidAspect | Double | 1 |  |  |  | 0 | 0 | 0 |  | greenSandLargeVoidAspect | Double | 1 |  |  |  | 0 | 0 | 0 |  | greenSandLargeVoidAspect | Double | 1
21 | greenSandSmallHoleAspect | 3 | 0 | - | 0.5 | - | 0.5 | - | 0.5 | - | 0.5 | - | 0.5 | - | 0.5 | - | 0.5 | - | 0.5 |  | 21 | [5 empty] | Removed | 1 | 1 | 1 |  | greenSandSmallHoleAspect | Double | 0.5 |  |  |  | 0 | 0 | 0 |  | greenSandSmallHoleAspect | Double | 0.5 |  |  |  | 0 | 0 | 0 |  | greenSandSmallHoleAspect | Double | 0.5 |  |  |  | 0 | 0 | 0 |  | greenSandSmallHoleAspect | Double | 0.5 |  |  |  | 0 | 0 | 0 |  | greenSandSmallHoleAspect | Double | 0.5 |  |  |  | 0 | 0 | 0 |  | greenSandSmallHoleAspect | Double | 0.5 |  |  |  | 0 | 0 | 0 |  | greenSandSmallHoleAspect | Double | 0.5 |  |  |  | 0 | 0 | 0 |  | greenSandSmallHoleAspect | Double | 0.5
22 | greenSandSmallHoleDia | 3 | 0 | - | 25.4 | - | 25.4 | - | 25.4 | - | 25.4 | - | 25.4 | - | 25.4 | - | 25.4 | - | 25.4 |  | 22 | [5 empty] | Removed | 1 | 1 | 1 |  | greenSandSmallHoleDia | Double | 25.4 |  |  |  | 0 | 0 | 0 |  | greenSandSmallHoleDia | Double | 25.4 |  |  |  | 0 | 0 | 0 |  | greenSandSmallHoleDia | Double | 25.4 |  |  |  | 0 | 0 | 0 |  | greenSandSmallHoleDia | Double | 25.4 |  |  |  | 0 | 0 | 0 |  | greenSandSmallHoleDia | Double | 25.4 |  |  |  | 0 | 0 | 0 |  | greenSandSmallHoleDia | Double | 25.4 |  |  |  | 0 | 0 | 0 |  | greenSandSmallHoleDia | Double | 25.4 |  |  |  | 0 | 0 | 0 |  | greenSandSmallHoleDia | Double | 25.4
23 | greenSandSmallVoidAspect | 3 | 0 | - | 0.5 | - | 0.5 | - | 0.5 | - | 0.5 | - | 0.5 | - | 0.5 | - | 0.5 | - | 0.5 |  | 23 | [5 empty] | Removed | 1 | 1 | 1 |  | greenSandSmallVoidAspect | Double | 0.5 |  |  |  | 0 | 0 | 0 |  | greenSandSmallVoidAspect | Double | 0.5 |  |  |  | 0 | 0 | 0 |  | greenSandSmallVoidAspect | Double | 0.5 |  |  |  | 0 | 0 | 0 |  | greenSandSmallVoidAspect | Double | 0.5 |  |  |  | 0 | 0 | 0 |  | greenSandSmallVoidAspect | Double | 0.5 |  |  |  | 0 | 0 | 0 |  | greenSandSmallVoidAspect | Double | 0.5 |  |  |  | 0 | 0 | 0 |  | greenSandSmallVoidAspect | Double | 0.5 |  |  |  | 0 | 0 | 0 |  | greenSandSmallVoidAspect | Double | 0.5
24 | maxAngleBetweenWalls | 1 | 10 | New Note | 10 | - | 10 | - | 10 | - | 10 | - | 10 | - | 10 | - | 10 | - | 10 |  | 24 | maxAngleBetweenWalls | Double | 10 |  |  | Maximum angle between two triangles forming a valid wall during Legacy Voxel-Based thickness computation. | 0 | 0 | 1 | New Note | maxAngleBetweenWalls | Double | 10 |  |  |  | 0 | 0 | 0 |  | maxAngleBetweenWalls | Double | 10 |  |  |  | 0 | 0 | 0 |  | maxAngleBetweenWalls | Double | 10 |  |  |  | 0 | 0 | 0 |  | maxAngleBetweenWalls | Double | 10 |  |  |  | 0 | 0 | 0 |  | maxAngleBetweenWalls | Double | 10 |  |  |  | 0 | 0 | 0 |  | maxAngleBetweenWalls | Double | 10 |  |  |  | 0 | 0 | 0 |  | maxAngleBetweenWalls | Double | 10 |  |  |  | 0 | 0 | 0 |  | maxAngleBetweenWalls | Double | 10
25 | maxCoreAspectRatio | 0 | 18 | - | 18 | - | 18 | - | 18 | - | 18 | - | 18 | - | 18 | - | 18 | - | 18 |  | 25 | maxCoreAspectRatio | Double | 18 |  |  |  | 0 | 0 | 0 |  | maxCoreAspectRatio | Double | 18 |  |  |  | 0 | 0 | 0 |  | maxCoreAspectRatio | Double | 18 |  |  |  | 0 | 0 | 0 |  | maxCoreAspectRatio | Double | 18 |  |  |  | 0 | 0 | 0 |  | maxCoreAspectRatio | Double | 18 |  |  |  | 0 | 0 | 0 |  | maxCoreAspectRatio | Double | 18 |  |  |  | 0 | 0 | 0 |  | maxCoreAspectRatio | Double | 18 |  |  |  | 0 | 0 | 0 |  | maxCoreAspectRatio | Double | 18 |  |  |  | 0 | 0 | 0 |  | maxCoreAspectRatio | Double | 18
26 | maxNumTurningAxes | 0 | 1 | - | 1 | - | 1 | - | 1 | - | 1 | - | 1 | - | 1 | - | 1 | - | 1 |  | 26 | maxNumTurningAxes | Integer | 1 |  |  |  | 0 | 0 | 0 |  | maxNumTurningAxes | Integer | 1 |  |  |  | 0 | 0 | 0 |  | maxNumTurningAxes | Integer | 1 |  |  |  | 0 | 0 | 0 |  | maxNumTurningAxes | Integer | 1 |  |  |  | 0 | 0 | 0 |  | maxNumTurningAxes | Integer | 1 |  |  |  | 0 | 0 | 0 |  | maxNumTurningAxes | Integer | 1 |  |  |  | 0 | 0 | 0 |  | maxNumTurningAxes | Integer | 1 |  |  |  | 0 | 0 | 0 |  | maxNumTurningAxes | Integer | 1 |  |  |  | 0 | 0 | 0 |  | maxNumTurningAxes | Integer | 1
27 | maxObscuredVoidRayGridSize | 1 | 1000 | New Note | 1000 | - | 1000 | - | 1000 | - | 1000 | - | 1000 | - | 1000 | - | 1000 | - | 1000 |  | 27 | maxObscuredVoidRayGridSize | Integer | 1000 |  |  | Maximum number of small, obscured void detector rays in each grid dimension. If the value of maxObscuredVoidRayGridSize is 0, ray grid size will be unlimited. | 0 | 0 | 1 | New Note | maxObscuredVoidRayGridSize | Integer | 1000 |  |  |  | 0 | 0 | 0 |  | maxObscuredVoidRayGridSize | Integer | 1000 |  |  |  | 0 | 0 | 0 |  | maxObscuredVoidRayGridSize | Integer | 1000 |  |  |  | 0 | 0 | 0 |  | maxObscuredVoidRayGridSize | Integer | 1000 |  |  |  | 0 | 0 | 0 |  | maxObscuredVoidRayGridSize | Integer | 1000 |  |  |  | 0 | 0 | 0 |  | maxObscuredVoidRayGridSize | Integer | 1000 |  |  |  | 0 | 0 | 0 |  | maxObscuredVoidRayGridSize | Integer | 1000 |  |  |  | 0 | 0 | 0 |  | maxObscuredVoidRayGridSize | Integer | 1000
28 | maxTurningAxisEccentricity | 0 | 0.05 | - | 0.05 | - | 0.05 | - | 0.05 | - | 0.05 | - | 0.05 | - | 0.05 | - | 0.05 | - | 0.05 |  | 28 | maxTurningAxisEccentricity | Double | 0.05 |  |  | Controls the how far and skewed a turning axis can be from ideal. Valid values are positive. | 0 | 0 | 0 |  | maxTurningAxisEccentricity | Double | 0.05 |  |  | Controls the how far and skewed a turning axis can be from ideal. Valid values are positive. | 0 | 0 | 0 |  | maxTurningAxisEccentricity | Double | 0.05 |  |  | Controls the how far and skewed a turning axis can be from ideal. Valid values are positive. | 0 | 0 | 0 |  | maxTurningAxisEccentricity | Double | 0.05 |  |  | Controls the how far and skewed a turning axis can be from ideal. Valid values are positive. | 0 | 0 | 0 |  | maxTurningAxisEccentricity | Double | 0.05 |  |  | Controls the how far and skewed a turning axis can be from ideal. Valid values are positive. | 0 | 0 | 0 |  | maxTurningAxisEccentricity | Double | 0.05 |  |  | Controls the how far and skewed a turning axis can be from ideal. Valid values are positive. | 0 | 0 | 0 |  | maxTurningAxisEccentricity | Double | 0.05 |  |  | Controls the how far and skewed a turning axis can be from ideal. Valid values are positive. | 0 | 0 | 0 |  | maxTurningAxisEccentricity | Double | 0.05 |  |  | Controls the how far and skewed a turning axis can be from ideal. Valid values are positive. | 0 | 0 | 0 |  | maxTurningAxisEccentricity | Double | 0.05 |  |  | Controls the how far and skewed a turning axis can be from ideal. Valid values are positive.
29 | minCADTolerance | 0 | 0.254 | - | 0.254 | - | 0.254 | - | 0.254 | - | 0.254 | - | 0.254 | - | 0.254 | - | 0.254 | - | 0.254 |  | 29 | minCADTolerance | Double | 0.254 |  |  |  | 0 | 0 | 0 |  | minCADTolerance | Double | 0.254 |  |  |  | 0 | 0 | 0 |  | minCADTolerance | Double | 0.254 |  |  |  | 0 | 0 | 0 |  | minCADTolerance | Double | 0.254 |  |  |  | 0 | 0 | 0 |  | minCADTolerance | Double | 0.254 |  |  |  | 0 | 0 | 0 |  | minCADTolerance | Double | 0.254 |  |  |  | 0 | 0 | 0 |  | minCADTolerance | Double | 0.254 |  |  |  | 0 | 0 | 0 |  | minCADTolerance | Double | 0.254 |  |  |  | 0 | 0 | 0 |  | minCADTolerance | Double | 0.254
30 | minForgeableHoleDiameter | 0 | 25.4 | - | 25.4 | - | 25.4 | - | 25.4 | - | 25.4 | - | 25.4 | - | 25.4 | - | 25.4 | - | 25.4 |  | 30 | minForgeableHoleDiameter | Double | 25.4 |  |  |  | 0 | 0 | 0 |  | minForgeableHoleDiameter | Double | 25.4 |  |  |  | 0 | 0 | 0 |  | minForgeableHoleDiameter | Double | 25.4 |  |  |  | 0 | 0 | 0 |  | minForgeableHoleDiameter | Double | 25.4 |  |  |  | 0 | 0 | 0 |  | minForgeableHoleDiameter | Double | 25.4 |  |  |  | 0 | 0 | 0 |  | minForgeableHoleDiameter | Double | 25.4 |  |  |  | 0 | 0 | 0 |  | minForgeableHoleDiameter | Double | 25.4 |  |  |  | 0 | 0 | 0 |  | minForgeableHoleDiameter | Double | 25.4 |  |  |  | 0 | 0 | 0 |  | minForgeableHoleDiameter | Double | 25.4
31 | minForgeableHoleWallThickness | 0 | -1 | - | -1 | - | -1 | - | -1 | - | -1 | - | -1 | - | -1 | - | -1 | - | -1 |  | 31 | minForgeableHoleWallThickness | Double | -1 |  |  |  | 0 | 0 | 0 |  | minForgeableHoleWallThickness | Double | -1 |  |  |  | 0 | 0 | 0 |  | minForgeableHoleWallThickness | Double | -1 |  |  |  | 0 | 0 | 0 |  | minForgeableHoleWallThickness | Double | -1 |  |  |  | 0 | 0 | 0 |  | minForgeableHoleWallThickness | Double | -1 |  |  |  | 0 | 0 | 0 |  | minForgeableHoleWallThickness | Double | -1 |  |  |  | 0 | 0 | 0 |  | minForgeableHoleWallThickness | Double | -1 |  |  |  | 0 | 0 | 0 |  | minForgeableHoleWallThickness | Double | -1 |  |  |  | 0 | 0 | 0 |  | minForgeableHoleWallThickness | Double | -1
32 | minGreenSandWidth | 1 | 25.4 | New Note | 25.4 | - | 25.4 | - | 25.4 | - | 25.4 | - | 25.4 | - | 25.4 | - | 25.4 | - | 25.4 |  | 32 | minGreenSandWidth | Double | 25.4 |  |  | Minimum possible distance between two different breakaway voids. If the distance between two breakaway voids is smaller, they will be merged. | 0 | 0 | 1 | New Note | minGreenSandWidth | Double | 25.4 |  |  |  | 0 | 0 | 0 |  | minGreenSandWidth | Double | 25.4 |  |  |  | 0 | 0 | 0 |  | minGreenSandWidth | Double | 25.4 |  |  |  | 0 | 0 | 0 |  | minGreenSandWidth | Double | 25.4 |  |  |  | 0 | 0 | 0 |  | minGreenSandWidth | Double | 25.4 |  |  |  | 0 | 0 | 0 |  | minGreenSandWidth | Double | 25.4 |  |  |  | 0 | 0 | 0 |  | minGreenSandWidth | Double | 25.4 |  |  |  | 0 | 0 | 0 |  | minGreenSandWidth | Double | 25.4
33 | minTurnAxisAreaRatio | 2 | 0 | - | 0 | Added | 0 | - | 0 | - | 0 | - | 0 | - | 0 | - | 0 | - | 0 |  | 33 | minTurnAxisAreaRatio | Double | 0 |  |  | Ratio used to filter turning axis candidates being evaluated during GCD extraction. Comparing the surface area of the part on the turning axis profile to the total surface area of the part. | 0 | 0 | 0 |  | minTurnAxisAreaRatio | Double | 0 |  |  | Ratio used to filter turning axis candidates being evaluated during GCD extraction. Comparing the surface area of the part on the turning axis profile to the total surface area of the part. | 1 | 0 | 1 | Added | [6 empty] | 0 | 0 | 0 | [7 empty] | 0 | 0 | 0 | [7 empty] | 0 | 0 | 0 | [7 empty] | 0 | 0 | 0 | [7 empty] | 0 | 0 | 0 | [7 empty] | 0 | 0 | 0
34 | roughnessDefault | 0 | 40 | - | 40 | - | 40 | - | 40 | - | 40 | - | 40 | - | 40 | - | 40 | - | 40 |  | 34 | roughnessDefault | Double | 40 |  |  |  | 0 | 0 | 0 |  | roughnessDefault | Double | 40 |  |  |  | 0 | 0 | 0 |  | roughnessDefault | Double | 40 |  |  |  | 0 | 0 | 0 |  | roughnessDefault | Double | 40 |  |  |  | 0 | 0 | 0 |  | roughnessDefault | Double | 40 |  |  |  | 0 | 0 | 0 |  | roughnessDefault | Double | 40 |  |  |  | 0 | 0 | 0 |  | roughnessDefault | Double | 40 |  |  |  | 0 | 0 | 0 |  | roughnessDefault | Double | 40 |  |  |  | 0 | 0 | 0 |  | roughnessDefault | Double | 40
35 | sharpEdgeDraftAngle | 1 | 6 | New Note | 6 | - | 6 | - | 6 | - | 6 | - | 6 | - | 6 | - | 6 | - | 6 |  | 35 | sharpEdgeDraftAngle | Double | 6 |  |  | Edges where the angle between the adjoined faces is more than sharpEdgeDraftAngle away from PI are considered sharp edges. | 0 | 0 | 1 | New Note | sharpEdgeDraftAngle | Double | 6 |  |  |  | 0 | 0 | 0 |  | sharpEdgeDraftAngle | Double | 6 |  |  |  | 0 | 0 | 0 |  | sharpEdgeDraftAngle | Double | 6 |  |  |  | 0 | 0 | 0 |  | sharpEdgeDraftAngle | Double | 6 |  |  |  | 0 | 0 | 0 |  | sharpEdgeDraftAngle | Double | 6 |  |  |  | 0 | 0 | 0 |  | sharpEdgeDraftAngle | Double | 6 |  |  |  | 0 | 0 | 0 |  | sharpEdgeDraftAngle | Double | 6 |  |  |  | 0 | 0 | 0 |  | sharpEdgeDraftAngle | Double | 6
36 | sharpEdgeRadius | 1 | 3.175 | New Note | 3.175 | - | 3.175 | - | 3.175 | - | 3.175 | - | 3.175 | - | 3.175 | - | 3.175 | - | 3.175 |  | 36 | sharpEdgeRadius | Double | 3.175 |  |  | Surfaces with radius of curvature less than sharpEdgeRadius are considered sharp fillets. | 0 | 0 | 1 | New Note | sharpEdgeRadius | Double | 3.175 |  |  |  | 0 | 0 | 0 |  | sharpEdgeRadius | Double | 3.175 |  |  |  | 0 | 0 | 0 |  | sharpEdgeRadius | Double | 3.175 |  |  |  | 0 | 0 | 0 |  | sharpEdgeRadius | Double | 3.175 |  |  |  | 0 | 0 | 0 |  | sharpEdgeRadius | Double | 3.175 |  |  |  | 0 | 0 | 0 |  | sharpEdgeRadius | Double | 3.175 |  |  |  | 0 | 0 | 0 |  | sharpEdgeRadius | Double | 3.175 |  |  |  | 0 | 0 | 0 |  | sharpEdgeRadius | Double | 3.175
37 | shellCoreAspectRatio | 0 | 30 | - | 30 | - | 30 | - | 30 | - | 30 | - | 30 | - | 30 | - | 30 | - | 30 |  | 37 | shellCoreAspectRatio | Double | 30 |  |  |  | 0 | 0 | 0 |  | shellCoreAspectRatio | Double | 30 |  |  |  | 0 | 0 | 0 |  | shellCoreAspectRatio | Double | 30 |  |  |  | 0 | 0 | 0 |  | shellCoreAspectRatio | Double | 30 |  |  |  | 0 | 0 | 0 |  | shellCoreAspectRatio | Double | 30 |  |  |  | 0 | 0 | 0 |  | shellCoreAspectRatio | Double | 30 |  |  |  | 0 | 0 | 0 |  | shellCoreAspectRatio | Double | 30 |  |  |  | 0 | 0 | 0 |  | shellCoreAspectRatio | Double | 30 |  |  |  | 0 | 0 | 0 |  | shellCoreAspectRatio | Double | 30
38 | sourceComponentForTwoModel | 0 | FALSE | - | FALSE | - | FALSE | - | FALSE | - | FALSE | - | FALSE | - | FALSE | - | FALSE | - | FALSE |  | 38 | sourceComponentForTwoModel | Boolean | FALSE |  |  |  | 0 | 0 | 0 |  | sourceComponentForTwoModel | Boolean | FALSE |  |  |  | 0 | 0 | 0 |  | sourceComponentForTwoModel | Boolean | FALSE |  |  |  | 0 | 0 | 0 |  | sourceComponentForTwoModel | Boolean | FALSE |  |  |  | 0 | 0 | 0 |  | sourceComponentForTwoModel | Boolean | FALSE |  |  |  | 0 | 0 | 0 |  | sourceComponentForTwoModel | Boolean | FALSE |  |  |  | 0 | 0 | 0 |  | sourceComponentForTwoModel | Boolean | FALSE |  |  |  | 0 | 0 | 0 |  | sourceComponentForTwoModel | Boolean | FALSE |  |  |  | 0 | 0 | 0 |  | sourceComponentForTwoModel | Boolean | FALSE
39 | toleranceDefault | 0 | 6.7 | - | 6.7 | - | 6.7 | - | 6.7 | - | 6.7 | - | 6.7 | - | 6.7 | - | 6.7 | - | 6.7 |  | 39 | toleranceDefault | Double | 6.7 |  |  |  | 0 | 0 | 0 |  | toleranceDefault | Double | 6.7 |  |  |  | 0 | 0 | 0 |  | toleranceDefault | Double | 6.7 |  |  |  | 0 | 0 | 0 |  | toleranceDefault | Double | 6.7 |  |  |  | 0 | 0 | 0 |  | toleranceDefault | Double | 6.7 |  |  |  | 0 | 0 | 0 |  | toleranceDefault | Double | 6.7 |  |  |  | 0 | 0 | 0 |  | toleranceDefault | Double | 6.7 |  |  |  | 0 | 0 | 0 |  | toleranceDefault | Double | 6.7 |  |  |  | 0 | 0 | 0 |  | toleranceDefault | Double | 6.7
40 | useVoxelsForDrawDirection | 0 | FALSE | - | FALSE | - | FALSE | - | FALSE | - | FALSE | - | FALSE | - | FALSE | - | FALSE | - | FALSE |  | 40 | useVoxelsForDrawDirection | Boolean | FALSE |  |  |  | 0 | 0 | 0 |  | useVoxelsForDrawDirection | Boolean | FALSE |  |  |  | 0 | 0 | 0 |  | useVoxelsForDrawDirection | Boolean | FALSE |  |  |  | 0 | 0 | 0 |  | useVoxelsForDrawDirection | Boolean | FALSE |  |  |  | 0 | 0 | 0 |  | useVoxelsForDrawDirection | Boolean | FALSE |  |  |  | 0 | 0 | 0 |  | useVoxelsForDrawDirection | Boolean | FALSE |  |  |  | 0 | 0 | 0 |  | useVoxelsForDrawDirection | Boolean | FALSE |  |  |  | 0 | 0 | 0 |  | useVoxelsForDrawDirection | Boolean | FALSE |  |  |  | 0 | 0 | 0 |  | useVoxelsForDrawDirection | Boolean | FALSE
41 | voxelCount | 0 | 100000 | - | 100000 | - | 100000 | - | 100000 | - | 100000 | - | 100000 | - | 100000 | - | 100000 | - | 100000 |  | 41 | voxelCount | Double | 100000 |  |  |  | 0 | 0 | 0 |  | voxelCount | Double | 100000 |  |  |  | 0 | 0 | 0 |  | voxelCount | Double | 100000 |  |  |  | 0 | 0 | 0 |  | voxelCount | Double | 100000 |  |  |  | 0 | 0 | 0 |  | voxelCount | Double | 100000 |  |  |  | 0 | 0 | 0 |  | voxelCount | Double | 100000 |  |  |  | 0 | 0 | 0 |  | voxelCount | Double | 100000 |  |  |  | 0 | 0 | 0 |  | voxelCount | Double | 100000 |  |  |  | 0 | 0 | 0 |  | voxelCount | Double | 100000
42 | voxelSizeSafetyFactor | 0 | 2 | - | 2 | - | 2 | - | 2 | - | 2 | - | 2 | - | 2 | - | 2 | - | 2 |  | 42 | voxelSizeSafetyFactor | Double | 2 |  |  |  | 0 | 0 | 0 |  | voxelSizeSafetyFactor | Double | 2 |  |  |  | 0 | 0 | 0 |  | voxelSizeSafetyFactor | Double | 2 |  |  |  | 0 | 0 | 0 |  | voxelSizeSafetyFactor | Double | 2 |  |  |  | 0 | 0 | 0 |  | voxelSizeSafetyFactor | Double | 2 |  |  |  | 0 | 0 | 0 |  | voxelSizeSafetyFactor | Double | 2 |  |  |  | 0 | 0 | 0 |  | voxelSizeSafetyFactor | Double | 2 |  |  |  | 0 | 0 | 0 |  | voxelSizeSafetyFactor | Double | 2 |  |  |  | 0 | 0 | 0 |  | voxelSizeSafetyFactor | Double | 2
43 | wallDraftAngle | 1 | 1 | New Note | 1 | - | 1 | - | 1 | - | 1 | - | 1 | - | 1 | - | 1 | - | 1 |  | 43 | wallDraftAngle | Double | 1 |  |  | Surfaces with smaller draft are considered parallel to the opening direction for parting line purposes. | 0 | 0 | 1 | New Note | wallDraftAngle | Double | 1 |  |  |  | 0 | 0 | 0 |  | wallDraftAngle | Double | 1 |  |  |  | 0 | 0 | 0 |  | wallDraftAngle | Double | 1 |  |  |  | 0 | 0 | 0 |  | wallDraftAngle | Double | 1 |  |  |  | 0 | 0 | 0 |  | wallDraftAngle | Double | 1 |  |  |  | 0 | 0 | 0 |  | wallDraftAngle | Double | 1 |  |  |  | 0 | 0 | 0 |  | wallDraftAngle | Double | 1 |  |  |  | 0 | 0 | 0 |  | wallDraftAngle | Double | 1

## Roto & Blow Molding
aPriori Release 24.1.3 Site Variable Settings for Best Results with Prior Cost Models
Site Variable | CMV 170 (24.1.x) | Delta from CMV 160 to CMV 170 | CMV 160 (23.1.3-23.1.1) | Delta from CMV 150 to CMV 160 | CMV 150 (23.1.0) | Delta from CMV 140 to CMV 150 | CMV 140 (22.1.1) | Delta from CMV 130 to CMV 140 | CMV 130 (22.1.0) | Delta from CMV 120 to CMV 130 | CMV 120 (21.1.x) | Delta from CMV 110 to CMV 120 | CMV 110 (20.1.2, 20.1.1) | Delta from CMV 100 to CMV 110 | CMV 100 (20.1.0) | Comments | 24.1.3 Notes
drawDirAccessibleSheetFactor | 0 | - | 0 | - | 0 | New Note | 0 | - | 0 | - | 0 | - | 0 | - | 0 |  | The weight coefficient for the ratio of sheet area accessible from the draw direction candidate to total area of this sheet.
drawDirAnalyzeRibs | TRUE | - | TRUE | - | TRUE | New Note | TRUE | - | TRUE | - | TRUE | - | TRUE | - | TRUE |  | If true, ribs are analyzed during draw direction computation.
drawDirAxisShareFactor | 0.03 | - | 0.03 | - | 0.03 | New Note | 0.03 | - | 0.03 | - | 0.03 | - | 0.03 | - | 0.03 |  | The weight coefficient for the ratio between number of holes aligned with the draw direction candidate and total number of holes.
drawDirBoxHeightFactor | 0.001 | - | 0.001 | - | 0.001 | New Note | 0.001 | - | 0.001 | - | 0.001 | - | 0.001 | - | 0.001 |  | The weight coefficient for draw direction computation based on dimensions of part bounding box aligned with the draw direction candidate.
drawDirFlatPartingLineWeight | 0.002 | - | 0.002 | - | 0.002 | New Note | 0.002 | - | 0.002 | - | 0.002 | - | 0.002 | - | 0.002 |  | Parting line flatness rating weight if parting line height for the draw direction candidate is negligible.
drawDirGrillFactor | 1 | - | 1 | - | 1 | New Note | 1 | - | 1 | - | 1 | - | 1 | - | 1 |  | The weight coefficient for draw direction computation based on number of honeycomb cells aligned with the draw direction candidate in relation with the number of all honeycomb cells.
drawDirIgnoreSimilarVoidVolume | FALSE | - | FALSE | - | FALSE | New Note | FALSE | - | FALSE | - | FALSE | - | FALSE | - | FALSE |  | If true, number of misaligned undercuts impacts on draw direction computation.
drawDirMaxFlatPartingLineToBoxHeightRatio | 0.1 | - | 0.1 | - | 0.1 | New Note | 0.1 | - | 0.1 | - | 0.1 | - | 0.1 | - | 0.1 |  | If this value is greater than the ratio of the parting line height to the total part height along the draw direction candidate, then the parting line height is considered negligible.
drawDirMaxNegligibleUndercutToPartVolumeRatio | 1e-06 | - | 1e-06 | - | 1e-06 | New Note | 1e-06 | - | 1e-06 | - | 1e-06 | - | 1e-06 | - | 1e-06 |  | If this value is greater than the ratio of the undercut volume for the draw direction candidate to the total part volume, then the undercut volume is considered negligible.
drawDirMaxRayDirs | 10 | Changed in 24.1.1 | 10 | - | 10 | New Note | 10 | - | 10 | - | 10 | - | 10 | - | 10 |  | Maximum number of axes considered as draw direction candidate.
drawDirMaxRays | 90000 | - | 90000 | - | 90000 | New Note | 90000 | - | 90000 | - | 90000 | - | 90000 | - | 90000 |  | Number of detector rays used for each draw direction candidate (controlled by drawDirMaxRayDirs) to compute undercuts.
drawDirNoUndercutWeight | 1 | - | 1 | - | 1 | New Note | 1 | - | 1 | - | 1 | - | 1 | - | 1 |  | Undercut rating weight if the undercut volume for the draw direction candidate is negligible.
drawDirPartingLineFlatnessFactor | 0.001 | - | 0.001 | - | 0.001 | New Note | 0.001 | - | 0.001 | - | 0.001 | - | 0.001 | - | 0.001 |  | The weight coefficient for the ratio of the projection length of the non-negligible parting line to its length.
drawDirPinHoleFactor | 0.25 | - | 0.25 | - | 0.25 | New Note | 0.25 | New Value | 0.25 | - | 0.25 | - | 0.25 | - | 0.25 |  | The weight coefficient for the draw direction computation based on number of pin holes.
drawDirRibFactor | 0 | - | 0 | - | 0 | New Note | 0 | - | 0 | - | 0 | - | 0 | - | 0 |  | The weight coefficient for the ratio between the area of parallel to the draw direction candidate ribs and total area of all potential ribs.
drawDirSpoutFactor | 0.5 | - | 0.5 | - | 0.5 | New Note | 0.5 | - | 0.5 | - | 0.5 | - | 0.5 | - | 0.5 |  | Spout weight if any spout axis is orthogonal to the draw direction candidate.
drawDirUndercutPresenceFactor | 1 | - | 1 | - | 1 | New Note | 1 | - | 1 | - | 1 | - | 1 | - | 1 |  | The weight coefficient for the undercut rating based on non-negligible undercut volume in relation to the total part volume.
drawDirVoidAlignmentFactor | 0 | - | 0 | - | 0 | New Note | 0 | - | 0 | - | 0 | - | 0 | - | 0 |  | The weight coefficient for the ratio of number of aligned with the draw direction candidate undercuts to total number of undercuts.
isComplexHolesEnabled | TRUE | - | TRUE | - | TRUE | Added | TRUE | - | TRUE | - | TRUE | - | TRUE | - | TRUE
maxObscuredVoidRayGridSize | 1000 | - | 1000 | - | 1000 | New Note | 1000 | - | 1000 | - | 1000 | - | 1000 | - | 1000 |  | Maximum number of small, obscured void detector rays in each grid dimension. If the value of maxObscuredVoidRayGridSize is 0, ray grid size will be unlimited.
minCADTolerance | 0.254 | - | 0.254 | - | 0.254 | - | 0.254 | - | 0.254 | - | 0.254 | - | 0.254 | - | 0.254
roughnessDefault | 1.6 | - | 1.6 | - | 1.6 | - | 1.6 | - | 1.6 | - | 1.6 | - | 1.6 | - | 1.6
sourceComponentForTwoModel | FALSE | - | FALSE | - | FALSE | - | FALSE | - | FALSE | - | FALSE | - | FALSE | - | FALSE
toleranceDefault | 7 | - | 7 | - | 7 | - | 7 | - | 7 | - | 7 | - | 7 | - | 7
useVoxelsForDrawDirection | FALSE | - | FALSE | - | FALSE | - | FALSE | - | FALSE | - | FALSE | - | FALSE | - | FALSE
wallDraftAngle | 1 | - | 1 | - | 1 | New Note | 1 | - | 1 | - | 1 | - | 1 | - | 1 |  | Surfaces with smaller draft are considered parallel to the opening direction for parting line purposes.
See the README tab for more information.

## Sheet Metal
aPriori Release 24.1.3 Site Variable Settings for Best Results with Prior Cost Models
ID | Site Variable | CMV 300 (24.1.3, 24.1.2) | Delta from CMV 290 to CMV 300 | CMV 290 (24.1.1) | Delta from CMV 280 to CMV 290 | CMV 280 (24.1.0) | Delta from CMV 270 to CMV 280 | CMV 270 (23.1.3, 23.1.2) | Delta from CMV 260 to CMV 270 | CMV 260 (23.1.1) | Delta from CMV 250 to CMV 260 | CMV 250 (23.1.0) | Delta from CMV 240 to CMV 250 | CMV 240 (22.1.1) | Delta from CMV 230 to CMV 240 | CMV 230 (22.1.0) | Delta from CMV 220 to CMV 230 | CMV 220 (21.1.2, 21.1.1) | Delta from CMV 210 to CMV 220 | CMV 210 (21.1.0) | Delta from CMV 200 to CMV 210 | CMV 200 (20.1.2, 20.1.1) | Delta from CMV 190 to CMV 200 | CMV 190 (20.1.0) | Comments | 24.1.3 Notes
1 | disableEdgeAnalysis | FALSE | - | FALSE | - | FALSE | - | FALSE | - | FALSE | - | FALSE | - | FALSE | - | FALSE | - | FALSE | - | FALSE | - | FALSE | - | FALSE
2 | extractLegacySmClosedBends | FALSE | - | FALSE | - | FALSE | - | FALSE | - | FALSE | - | FALSE | - | FALSE | - | FALSE | - | FALSE | - | FALSE | - | FALSE | - | FALSE
3 | flapBasedRecognitionAngle | 46 | - | 46 | - | 46 | - | 46 | - | 46 | - | 46 | - | 46 | - | 46 | - | 46 | - | 46 | - | 46 | - | 46
4 | flaplessBendAngleDegrees | 1 | - | 1 | - | 1 | - | 1 | - | 1 | - | 1 | - | 1 | - | 1 | - | 1 | - | 1 | - | 1 | - | 1 |  | Minimum bend angle that is allowed for flapless straight bend
5 | flattenBendFlapSize | TRUE | - | TRUE | - | TRUE | - | TRUE | - | TRUE | - | TRUE | - | TRUE | Added | TRUE | - | TRUE | - | TRUE | - | TRUE | - | TRUE |  | Use latest updated bend flap geometry extraction as of 22.1.1
6 | flatteningAreaScalingThresholdMeterSq | -1 | - | -1 | - | -1 | - | -1 | - | -1 | - | -1 | - | -1 | - | -1 | - | -1 | - | -1 | - | -1 | - | -1 |  | To improve performance when using FEA-based flattening, parts with surface area > this threshold will be scaled down prior to flattening then re-scaled.
7 | flatteningDirection | Average Surface Normal | - | Average Surface Normal | - | Average Surface Normal | - | Average Surface Normal | - | Average Surface Normal | - | Average Surface Normal | - | Average Surface Normal | - | Average Surface Normal | - | Average Surface Normal | - | Average Surface Normal | - | Average Surface Normal | - | Average Surface Normal |  | The only valid value is 'Average Surface Normal'
8 | flatteningFillHoleMethod | No | - | No | - | No | - | No | - | No | - | No | - | No | - | No | - | No | - | No | - | No | - | No
9 | flatteningInitialStrainValue | 0.002 | - | 0.002 | - | 0.002 | - | 0.002 | - | 0.002 | - | 0.002 | - | 0.002 | - | 0.002 | - | 0.002 | - | 0.002 | - | 0.002 | - | 0.002
10 | flatteningMaxAllowedPerimeterStretch | 100 | - | 100 | - | 100 | - | 100 | - | 100 | - | 100 | - | 100 | - | 100 | - | 100 | - | 100 | - | 100 | - | 100 |  | Used to safeguard against a class of bad FEA-based flattening. If length of the flattened perimeter is >= length of the blank's 3D perimeter by a factor of this value or more, discard FEA flattening and fall back to Geometric Unfolding.
11 | flatteningSolverType | FEA - Plastic and elastic material behaviors considered | - | FEA - Plastic and elastic material behaviors considered | - | FEA - Plastic and elastic material behaviors considered | - | FEA - Plastic and elastic material behaviors considered | - | FEA - Plastic and elastic material behaviors considered | - | FEA - Plastic and elastic material behaviors considered | - | FEA - Plastic and elastic material behaviors considered | - | FEA - Plastic and elastic material behaviors considered | - | FEA - Plastic and elastic material behaviors considered | - | FEA - Plastic and elastic material behaviors considered | - | FEA - Plastic and elastic material behaviors considered | - | FEA - Plastic and elastic material behaviors considered
12 | flatteningSurface | Mid-Surface | - | Mid-Surface | - | Mid-Surface | - | Mid-Surface | - | Mid-Surface | - | Mid-Surface | - | Mid-Surface | - | Mid-Surface | - | Mid-Surface | - | Mid-Surface | - | Mid-Surface | - | Mid-Surface
13 | flatteningTimeoutSeconds | 1200 | - | 1200 | - | 1200 | - | 1200 | - | 1200 | - | 1200 | - | 1200 | - | 1200 | - | 1200 | - | 1200 | - | 1200 | - | 1200 |  | Timeout for sheet metal flattening. Use 0 for unlimited timeout.
14 | maxHemRecognitionAngle | 181 | - | 181 | - | 181 | - | 181 | - | 181 | - | 181 | - | 181 | - | 181 | - | 181 | - | 181 | - | 181 | - | 181
15 | maxPeninsulaWidthMm | 50.8 | - | 50.8 | - | 50.8 | - | 50.8 | - | 50.8 | - | 50.8 | - | 50.8 | - | 50.8 | - | 50.8 | - | 50.8 | - | 50.8 | - | 50.8
16 | maxRelatedDistance | 6 | - | 6 | - | 6 | - | 6 | - | 6 | - | 6 | - | 6 | - | 6 | - | 6 | - | 6 | - | 6 | - | 6 |  | Maximum distance in mm between most artifacts that may be considered to 'lie near' each other
17 | maxRelatedThickness | 6 | - | 6 | - | 6 | - | 6 | - | 6 | - | 6 | - | 6 | - | 6 | - | 6 | - | 6 | - | 6 | - | 6 |  | Maximum multiple of part thickness between most artifacts that may be considered to 'lie near' each other
18 | maxStraightBendDeformationOverlapRatio | 0.8 | - | 0.8 | - | 0.8 | - | 0.8 | - | 0.8 | - | 0.8 | - | 0.8 | - | 0.8 | - | 0.8 | - | 0.8 | - | 0.8 | - | 0.8
19 | maxVerticalFormAngleDegrees | 10 | - | 10 | - | 10 | - | 10 | - | 10 | - | 10 | - | 10 | - | 10 | - | 10 | - | 10 | - | 10 | - | 10 |  | Max deviation angle from main face normal for computing height of vertical forms
20 | minCADTolerance | 0.254 | - | 0.254 | - | 0.254 | - | 0.254 | - | 0.254 | - | 0.254 | - | 0.254 | - | 0.254 | - | 0.254 | - | 0.254 | - | 0.254 | - | 0.254
21 | minCarrierStripTabWidth | 7 | - | 7 | - | 7 | - | 7 | - | 7 | - | 7 | - | 7 | - | 7 | - | 7 | - | 7 | - | 7 | - | 7
22 | minHemRecognitionAngle | 179 | - | 179 | - | 179 | - | 179 | - | 179 | - | 179 | - | 179 | - | 179 | - | 179 | - | 179 | - | 179 | - | 179
23 | minPeninsulaWidthThicknesses | 0.5 | - | 0.5 | - | 0.5 | - | 0.5 | - | 0.5 | - | 0.5 | - | 0.5 | - | 0.5 | - | 0.5 | - | 0.5 | - | 0.5 | - | 0.5
24 | overbendingRecognitionAngle | 95 | - | 95 | - | 95 | - | 95 | - | 95 | - | 95 | - | 95 | - | 95 | - | 95 | - | 95 | - | 95 | - | 95
25 | pairedFormThreshold | 3.5 | - | 3.5 | - | 3.5 | - | 3.5 | - | 3.5 | - | 3.5 | - | 3.5 | - | 3.5 | - | 3.5 | - | 3.5 | - | 3.5 | - | 3.5
26 | relatedBendMaxMm | 12.7 | - | 12.7 | - | 12.7 | - | 12.7 | - | 12.7 | - | 12.7 | - | 12.7 | - | 12.7 | - | 12.7 | - | 12.7 | - | 12.7 | - | 12.7 |  | Maximum distance in mm between straight bends that may be considered to 'lie near' each other
27 | relatedBendMaxThicknesses | 12.7 | - | 12.7 | - | 12.7 | - | 12.7 | - | 12.7 | - | 12.7 | - | 12.7 | - | 12.7 | - | 12.7 | - | 12.7 | - | 12.7 | - | 12.7 |  | Maximum multiple of part thickness between straight bends that may be considered to 'lie near' each other
28 | relatedEmbossCoeff | 8.33 | - | 8.33 | - | 8.33 | - | 8.33 | - | 8.33 | - | 8.33 | - | 8.33 | - | 8.33 | - | 8.33 | - | 8.33 | - | 8.33 | - | 8.33
29 | relatedEmbossInterceptThickness | 1 | - | 1 | - | 1 | - | 1 | - | 1 | - | 1 | - | 1 | - | 1 | - | 1 | - | 1 | - | 1 | - | 1 |  | Multiple of part thickness used as intercept of line that determines the the maximum distance between embosses and other artifacts that may be considered to 'lie near' each other
30 | relatedEmbossMaxMm | 25.4 | - | 25.4 | - | 25.4 | - | 25.4 | - | 25.4 | - | 25.4 | - | 25.4 | - | 25.4 | - | 25.4 | - | 25.4 | - | 25.4 | - | 25.4
31 | relatedHoleCoeff | 0.1 | - | 0.1 | - | 0.1 | - | 0.1 | - | 0.1 | - | 0.1 | - | 0.1 | - | 0.1 | - | 0.1 | - | 0.1 | - | 0.1 | - | 0.1
32 | relatedHoleIntercept | 101.6 | - | 101.6 | - | 101.6 | - | 101.6 | - | 101.6 | - | 101.6 | - | 101.6 | - | 101.6 | - | 101.6 | - | 101.6 | - | 101.6 | - | 101.6
33 | relatedHoleMaxMm | 10 | - | 10 | - | 10 | - | 10 | - | 10 | - | 10 | - | 10 | - | 10 | - | 10 | - | 10 | - | 10 | - | 10
34 | relatedHoleMaxMmCutoff | 12.7 | - | 12.7 | - | 12.7 | - | 12.7 | - | 12.7 | - | 12.7 | - | 12.7 | - | 12.7 | - | 12.7 | - | 12.7 | - | 12.7 | - | 12.7
35 | relatedHoleMaxThicknesses | 3 | - | 3 | - | 3 | - | 3 | - | 3 | - | 3 | - | 3 | - | 3 | - | 3 | - | 3 | Added | 3 | - | 3
36 | roughnessDefault | 1.6 | - | 1.6 | - | 1.6 | - | 1.6 | - | 1.6 | - | 1.6 | - | 1.6 | - | 1.6 | - | 1.6 | - | 1.6 | - | 1.6 | - | 1.6
37 | sourceComponentForTwoModel | FALSE | - | FALSE | - | FALSE | - | FALSE | - | FALSE | - | FALSE | - | FALSE | - | FALSE | - | FALSE | - | FALSE | - | FALSE | - | FALSE |  | Max proportion of straight bend gaps created by intersecting deformations to total straight bend end-to-end length
38 | toleranceDefault | 7 | - | 7 | - | 7 | - | 7 | - | 7 | - | 7 | - | 7 | - | 7 | - | 7 | - | 7 | - | 7 | - | 7
See the README tab for more information.

## Sheet Metal - Hydroforming
aPriori Release 24.1.3 Site Variable Settings for Best Results with Prior Cost Models
Site Variable | CMV 130 (24.1.x) | Delta from CMV 120 to CMV 130 | CMV 120 (23.1.3, 23.1.2) | Delta from CMV 110 to CMV 120 | CMV 110 (23.1.1) | Delta from CMV 100 to CMV 110 | CMV 100 (23.1.0) | Delta from CMV 90 to CMV 100 | CMV 90 (22.1.1) | Delta from CMV 80 to CMV 90 | CMV 80 (22.1.0) | Delta from CMV 70 to CMV 80 | CMV 70 (21.1.2, 21.1.1) | Delta from CMV 60 to CMV 70 | CMV 60 (21.1.0) | Delta from CMV 50 to CMV 60 | CMV 50 (20.1.2, 20.1.1) | Delta from CMV 40 to CMV 50 | CMV 40 (20.1.0) | Comments | 24.1.3 Notes
disableEdgeAnalysis | FALSE | - | FALSE | - | FALSE | - | FALSE | - | FALSE | - | FALSE | - | FALSE | - | FALSE | - | FALSE | - | FALSE
extractLegacySmClosedBends | FALSE | - | FALSE | - | FALSE | - | FALSE | - | FALSE | - | FALSE | - | FALSE | - | FALSE | - | FALSE | - | FALSE
flapBasedRecognitionAngle | 46 | - | 46 | - | 46 | - | 46 | - | 46 | - | 46 | - | 46 | - | 46 | - | 46 | - | 46
flaplessBendAngleDegrees | 1 | - | 1 | - | 1 | - | 1 | - | 1 | - | 1 | - | 1 | - | 1 | - | 1 | - | 1 |  | Minimum bend angle that is allowed for flapless straight bend
flattenBendFlapSize | TRUE | - | TRUE | - | TRUE | - | TRUE | - | TRUE | Added | TRUE | - | TRUE | - | TRUE | - | TRUE | - | TRUE |  | Use latest updated bend flap geometry extraction as of 22.1.1
flatteningAreaScalingThresholdMeterSq | -1 | - | -1 | - | -1 | - | -1 | - | -1 | - | -1 | - | -1 | - | -1 | - | -1 | - | -1 |  | To improve performance when using FEA-based flattening, parts with surface area > this threshold will be scaled down prior to flattening then re-scaled.
flatteningDirection | aPriori Selected | - | aPriori Selected | - | aPriori Selected | - | aPriori Selected | - | aPriori Selected | - | aPriori Selected | - | aPriori Selected |  | aPriori Selected | - | aPriori Selected | - | aPriori Selected |  | Valid values are 'Average Surface Normal' and 'aPriori Selected'
flatteningFillHoleMethod | No | - | No | - | No | - | No | - | No | - | No | - | No | - | No | - | No | - | No
flatteningInitialStrainValue | 0.002 | - | 0.002 | - | 0.002 | - | 0.002 | - | 0.002 | - | 0.002 | - | 0.002 | - | 0.002 | - | 0.002 | - | 0.002
flatteningMaxAllowedPerimeterStretch | 100 | - | 100 | - | 100 | - | 100 | - | 100 | - | 100 | - | 100 | - | 100 | - | 100 | - | 100 |  | Used to safeguard against a class of bad FEA-based flattening. If length of the flattened perimeter is >= length of the blank's 3D perimeter by a factor of this value or more, discard FEA flattening and fall back to Geometric Unfolding.
flatteningSolverType | FEA - Plastic and elastic material behaviors considered | - | FEA - Plastic and elastic material behaviors considered | - | FEA - Plastic and elastic material behaviors considered | - | FEA - Plastic and elastic material behaviors considered | - | FEA - Plastic and elastic material behaviors considered | - | FEA - Plastic and elastic material behaviors considered | - | FEA - Plastic and elastic material behaviors considered | - | FEA - Plastic and elastic material behaviors considered | - | FEA - Plastic and elastic material behaviors considered | - | FEA - Plastic and elastic material behaviors considered
flatteningSurface | Mid-Surface | - | Mid-Surface | - | Mid-Surface | - | Mid-Surface | - | Mid-Surface | - | Mid-Surface | - | Mid-Surface | - | Mid-Surface | - | Mid-Surface | - | Mid-Surface
flatteningTimeoutSeconds | 1200 | - | 1200 | - | 1200 | - | 1200 | - | 1200 | - | 1200 | - | 1200 | - | 1200 | - | 1200 | - | 1200 |  | Timeout for sheet metal flattening. Use 0 for unlimited timeout.
maxHemRecognitionAngle | 181 | - | 181 | - | 181 | - | 181 | - | 181 | - | 181 | - | 181 | - | 181 | - | 181 | - | 181
maxNumXsections | 11 | - | 11 | - | 11 | - | 11 | - | 11 | - | 11 | - | 11 | - | 11 | - | 11 | - | 11
maxPeninsulaWidthMm | 50.8 | - | 50.8 | - | 50.8 | - | 50.8 | - | 50.8 | - | 50.8 | - | 50.8 | - | 50.8 | - | 50.8 | - | 50.8
maxRelatedDistance | 6 | - | 6 | - | 6 | - | 6 | - | 6 | - | 6 | - | 6 | - | 6 | - | 6 | - | 6
maxRelatedThickness | 6 | - | 6 | - | 6 | - | 6 | - | 6 | - | 6 | - | 6 | - | 6 | - | 6 | - | 6
maxStraightBendDeformationOverlapRatio | 0.8 | - | 0.8 | - | 0.8 | - | 0.8 | - | 0.8 | - | 0.8 | - | 0.8 | - | 0.8 | - | 0.8 | - | 0.8
maxVerticalFormAngleDegrees | 10 | - | 10 | - | 10 | - | 10 | - | 10 | - | 10 | - | 10 | - | 10 | - | 10 | - | 10
minCADTolerance | 0.254 | - | 0.254 | - | 0.254 | - | 0.254 | - | 0.254 | - | 0.254 | - | 0.254 | - | 0.254 | - | 0.254 | - | 0.254
minCarrierStripTabWidth | 7 | - | 7 | - | 7 | - | 7 | - | 7 | - | 7 | - | 7 | - | 7 | - | 7 | - | 7
minHemRecognitionAngle | 179 | - | 179 | - | 179 | - | 179 | - | 179 | - | 179 | - | 179 | - | 179 | - | 179 | - | 179
minPeninsulaWidthThicknesses | 0.5 | - | 0.5 | - | 0.5 | - | 0.5 | - | 0.5 | - | 0.5 | - | 0.5 | - | 0.5 | - | 0.5 | - | 0.5
overbendingRecognitionAngle | 95 | - | 95 | - | 95 | - | 95 | - | 95 | - | 95 | - | 95 | - | 95 | - | 95 | - | 95
pairedFormThreshold | 3.5 | - | 3.5 | - | 3.5 | - | 3.5 | - | 3.5 | - | 3.5 | - | 3.5 | - | 3.5 | - | 3.5 | - | 3.5
relatedBendMaxMm | 12.7 | - | 12.7 | - | 12.7 | - | 12.7 | - | 12.7 | - | 12.7 | - | 12.7 | - | 12.7 | - | 12.7 | - | 12.7
relatedBendMaxThicknesses | 12.7 | - | 12.7 | - | 12.7 | - | 12.7 | - | 12.7 | - | 12.7 | - | 12.7 | - | 12.7 | - | 12.7 | - | 12.7
relatedEmbossCoeff | 8.33 | - | 8.33 | - | 8.33 | - | 8.33 | - | 8.33 | - | 8.33 | - | 8.33 | - | 8.33 | - | 8.33 | - | 8.33
relatedEmbossInterceptThickness | 1 | - | 1 | - | 1 | - | 1 | - | 1 | - | 1 | - | 1 | - | 1 | - | 1 | - | 1
relatedEmbossMaxMm | 25.4 | - | 25.4 | - | 25.4 | - | 25.4 | - | 25.4 | - | 25.4 | - | 25.4 | - | 25.4 | - | 25.4 | - | 25.4
relatedHoleCoeff | 0.1 | - | 0.1 | - | 0.1 | - | 0.1 | - | 0.1 | - | 0.1 | - | 0.1 | - | 0.1 | - | 0.1 | - | 0.1
relatedHoleIntercept | 101.6 | - | 101.6 | - | 101.6 | - | 101.6 | - | 101.6 | - | 101.6 | - | 101.6 | - | 101.6 | - | 101.6 | - | 101.6
relatedHoleMaxMm | 10 | - | 10 | - | 10 | - | 10 | - | 10 | - | 10 | - | 10 | - | 10 | - | 10 | - | 10
relatedHoleMaxMmCutoff | 12.7 | - | 12.7 | - | 12.7 | - | 12.7 | - | 12.7 | - | 12.7 | - | 12.7 | - | 12.7 | - | 12.7 | - | 12.7
relatedHoleMaxThicknesses | 3 | - | 3 | - | 3 | - | 3 | - | 3 | - | 3 | - | 3 | - | 3 | Added | 3 | - | 3
roughnessDefault | 1.6 | - | 1.6 | - | 1.6 | - | 1.6 | - | 1.6 | - | 1.6 | - | 1.6 | - | 1.6 | - | 1.6 | - | 1.6
sourceComponentForTwoModel | FALSE | - | FALSE | - | FALSE | - | FALSE | - | FALSE | - | FALSE | - | FALSE | - | FALSE | - | FALSE | - | FALSE
toleranceDefault | 7 | - | 7 | - | 7 | - | 7 | - | 7 | - | 7 | - | 7 | - | 7 | - | 7 | - | 7
See the README tab for more information.

## Sheet Metal - Roll Forming
aPriori Release 24.1.3 Site Variable Settings for Best Results with Prior Cost Models
ID | Site Variable | CMV 50 (24.1.x) | Delta from CMV 40 to CMV 50 | CMV 40 (23.1.3, 23.1.2) | Delta from CMV 30 to CMV 40 | CMV 30 (23.1.1) | Delta from CMV 20 to CMV 30 | CMV 20 (23.1.0) | Delta from CMV 10 to CMV 20 | CMV 10 (22.1.1) | Delta from CMV 0 to CMV 10 | CMV 0 (22.1.0) | Comments | 24.1.3 Notes
1 | disableEdgeAnalysis | FALSE | - | FALSE | - | FALSE | - | FALSE | - | FALSE | - | FALSE
2 | extractLegacySmClosedBends | FALSE | - | FALSE | - | FALSE | - | FALSE | - | FALSE | - | FALSE
3 | flapBasedRecognitionAngle | 46 | - | 46 | - | 46 | - | 46 | - | 46 | - | 46
4 | flaplessBendAngleDegrees | 1 | - | 1 | - | 1 | - | 1 | - | 1 | - | 1 |  | Minimum bend angle that is allowed for flapless straight bend
5 | flattenBendFlapSize | TRUE | - | TRUE | - | TRUE | - | TRUE | - | TRUE | Added | TRUE |  | Use latest updated bend flap geometry extraction as of 22.1.1
6 | flatteningAreaScalingThresholdMeterSq | -1 | - | -1 | - | -1 | - | -1 | - | -1 | - | -1 |  | To improve performance when using FEA-based flattening, parts with surface area > this threshold will be scaled down prior to flattening then re-scaled.
7 | flatteningDirection | Average Surface Normal | - | Average Surface Normal | - | Average Surface Normal | - | Average Surface Normal | - | Average Surface Normal | - | Average Surface Normal |  | The only valid value is 'Average Surface Normal'
8 | flatteningFillHoleMethod | No | - | No | - | No | - | No | - | No | - | No
9 | flatteningInitialStrainValue | 0.002 | - | 0.002 | - | 0.002 | - | 0.002 | - | 0.002 | - | 0.002
10 | flatteningMaxAllowedPerimeterStretch | 100 | - | 100 | - | 100 | - | 100 | - | 100 | - | 100 |  | Used to safeguard against a class of bad FEA-based flattening. If length of the flattened perimeter is >= length of the blank's 3D perimeter by a factor of this value or more, discard FEA flattening and fall back to Geometric Unfolding.
11 | flatteningSolverType | FEA - Plastic and elastic material behaviors considered | - | FEA - Plastic and elastic material behaviors considered | - | FEA - Plastic and elastic material behaviors considered | - | FEA - Plastic and elastic material behaviors considered | - | FEA - Plastic and elastic material behaviors considered | - | FEA - Plastic and elastic material behaviors considered
12 | flatteningSurface | Mid-Surface | - | Mid-Surface | - | Mid-Surface | - | Mid-Surface | - | Mid-Surface | - | Mid-Surface
13 | flatteningTimeoutSeconds | 1200 | - | 1200 | - | 1200 | - | 1200 | - | 1200 | - | 1200 |  | Timeout for sheet metal flattening. Use 0 for unlimited timeout.
14 | maxHemRecognitionAngle | 181 | - | 181 | - | 181 | - | 181 | - | 181 | - | 181
15 | maxPeninsulaWidthMm | 50.8 | - | 50.8 | - | 50.8 | - | 50.8 | - | 50.8 | - | 50.8
16 | maxRelatedDistance | 6 | - | 6 | - | 6 | - | 6 | - | 6 | - | 6 |  | Maximum distance in mm between most artifacts that may be considered to 'lie near' each other
17 | maxRelatedThickness | 6 | - | 6 | - | 6 | - | 6 | - | 6 | - | 6 |  | Maximum multiple of part thickness between most artifacts that may be considered to 'lie near' each other
18 | maxStockToPartVolumeRatio | 10 | - | 10 | - | 10 | - | 10 | - | 10 | - | 10
19 | maxStraightBendDeformationOverlapRatio | 0.8 | - | 0.8 | - | 0.8 | - | 0.8 | - | 0.8 | - | 0.8
20 | maxVerticalFormAngleDegrees | 10 | - | 10 | - | 10 | - | 10 | - | 10 | - | 10 |  | Max deviation angle from main face normal for computing height of vertical forms
21 | minCADTolerance | 0.254 | - | 0.254 | - | 0.254 | - | 0.254 | - | 0.254 | - | 0.254
22 | minCarrierStripTabWidth | 7 | - | 7 | - | 7 | - | 7 | - | 7 | - | 7
23 | minHemRecognitionAngle | 179 | - | 179 | - | 179 | - | 179 | - | 179 | - | 179
24 | minPeninsulaWidthThicknesses | 0.5 | - | 0.5 | - | 0.5 | - | 0.5 | - | 0.5 | - | 0.5
25 | overbendingRecognitionAngle | 95 | - | 95 | - | 95 | - | 95 | - | 95 | - | 95
26 | pairedFormThreshold | 3.5 | - | 3.5 | - | 3.5 | - | 3.5 | - | 3.5 | - | 3.5
27 | relatedBendMaxMm | 12.7 | - | 12.7 | - | 12.7 | - | 12.7 | - | 12.7 | - | 12.7 |  | Maximum distance in mm between straight bends that may be considered to 'lie near' each other
28 | relatedBendMaxThicknesses | 12.7 | - | 12.7 | - | 12.7 | - | 12.7 | - | 12.7 | - | 12.7 |  | Maximum multiple of part thickness between straight bends that may be considered to 'lie near' each other
29 | relatedEmbossCoeff | 8.33 | - | 8.33 | - | 8.33 | - | 8.33 | - | 8.33 | - | 8.33
30 | relatedEmbossInterceptThickness | 1 | - | 1 | - | 1 | - | 1 | - | 1 | - | 1 |  | Multiple of part thickness used as intercept of line that determines the the maximum distance between embosses and other artifacts that may be considered to 'lie near' each other
31 | relatedEmbossMaxMm | 25.4 | - | 25.4 | - | 25.4 | - | 25.4 | - | 25.4 | - | 25.4
32 | relatedHoleCoeff | 0.1 | - | 0.1 | - | 0.1 | - | 0.1 | - | 0.1 | - | 0.1
33 | relatedHoleIntercept | 101.6 | - | 101.6 | - | 101.6 | - | 101.6 | - | 101.6 | - | 101.6
34 | relatedHoleMaxMm | 10 | - | 10 | - | 10 | - | 10 | - | 10 | - | 10
35 | relatedHoleMaxMmCutoff | 12.7 | - | 12.7 | - | 12.7 | - | 12.7 | - | 12.7 | - | 12.7
36 | relatedHoleMaxThicknesses | 3 | - | 3 | - | 3 | - | 3 | - | 3 | - | 3
37 | roughnessDefault | 1.6 | - | 1.6 | - | 1.6 | - | 1.6 | - | 1.6 | - | 1.6
38 | sourceComponentForTwoModel | FALSE | - | FALSE | - | FALSE | - | FALSE | - | FALSE | - | FALSE |  | Max proportion of straight bend gaps created by intersecting deformations to total straight bend end-to-end length
39 | toleranceDefault | 7 | - | 7 | - | 7 | - | 7 | - | 7 | - | 7
See the README tab for more information.

## Sheet Metal - Stretch Forming
aPriori Release 24.1.3 Site Variable Settings for Best Results with Prior Cost Models
ID | Site Variable | CMV 110 (24.1.x) | Delta from CMV 100 to CMV 110 | CMV 100 (23.1.3-23.1.1) | Delta from CMV 90 to CMV 100 | CMV 90 (23.1.0, 22.1.1) | Delta from CMV 80 to CMV 90 | CMV 80 (22.1.0) | Delta from CMV 70 to CMV 80 | CMV 70 (21.1.x) | Delta from CMV 60 to CMV 70 | CMV 60 (20.1.2, 20.1.1) | Delta from CMV 50 to CMV 60 | CMV 50 (20.1.0) | Comments | 24.1.3 Notes
1 | disableEdgeAnalysis | FALSE | - | FALSE | - | FALSE | - | FALSE | - | FALSE | - | FALSE | - | FALSE
2 | extractLegacySmClosedBends | FALSE | - | FALSE | - | FALSE | - | FALSE | - | FALSE | - | FALSE | - | FALSE
3 | flapBasedRecognitionAngle | 46 | - | 46 | - | 46 | - | 46 | - | 46 | - | 46 | - | 46
4 | flaplessBendAngleDegrees | 1 | - | 1 | - | 1 | - | 1 | - | 1 | - | 1 | - | 1 |  | Minimum bend angle that is allowed for flapless straight bend
5 | flattenBendFlapSize | TRUE | - | TRUE | - | TRUE | Added | TRUE | - | TRUE | - | TRUE | - | TRUE |  | Use latest updated bend flap geometry extraction as of 22.1.1
6 | flatteningAreaScalingThresholdMeterSq | -1 | - | -1 | - | -1 | - | -1 | - | -1 | - | -1 | - | -1 |  | To improve performance when using FEA-based flattening, parts with surface area > this threshold will be scaled down prior to flattening then re-scaled.
7 | flatteningDirection | aPriori Selected | - | aPriori Selected | - | aPriori Selected | - | aPriori Selected | - | aPriori Selected | - | aPriori Selected | - | aPriori Selected |  | Valid values are 'Average Surface Normal' and 'aPriori Selected'
8 | flatteningFillHoleMethod | No | - | No | - | No | - | No | - | No | - | No | - | No
9 | flatteningInitialStrainValue | 0.002 | - | 0.002 | - | 0.002 | - | 0.002 | - | 0.002 | - | 0.002 | - | 0.002
10 | flatteningMaxAllowedPerimeterStretch | 100 | - | 100 | - | 100 | - | 100 | - | 100 | - | 100 | - | 100 |  | Used to safeguard against a class of bad FEA-based flattening. If length of the flattened perimeter is >= length of the blank's 3D perimeter by a factor of this value or more, discard FEA flattening and fall back to Geometric Unfolding.
11 | flatteningSolverType | FEA - Plastic and elastic material behaviors considered | - | FEA - Plastic and elastic material behaviors considered | - | FEA - Plastic and elastic material behaviors considered | - | FEA - Plastic and elastic material behaviors considered | - | FEA - Plastic and elastic material behaviors considered | - | FEA - Plastic and elastic material behaviors considered | - | FEA - Plastic and elastic material behaviors considered
12 | flatteningSurface | Mid-Surface | - | Mid-Surface | - | Mid-Surface | - | Mid-Surface | - | Mid-Surface | - | Mid-Surface | - | Mid-Surface
13 | flatteningTimeoutSeconds | 1200 | - | 1200 | - | 1200 | - | 1200 | - | 1200 | - | 1200 | - | 1200 |  | Timeout for sheet metal flattening. Use 0 for unlimited timeout.
14 | maxHemRecognitionAngle | 181 | - | 181 | - | 181 | - | 181 | - | 181 | - | 181 | - | 181
15 | maxPeninsulaWidthMm | 50.8 | - | 50.8 | - | 50.8 | - | 50.8 | - | 50.8 | - | 50.8 | - | 50.8
16 | maxRelatedDistance | 6 | - | 6 | - | 6 | - | 6 | - | 6 | - | 6 | - | 6
17 | maxRelatedThickness | 6 | - | 6 | - | 6 | - | 6 | - | 6 | - | 6 | - | 6
18 | maxStraightBendDeformationOverlapRatio | 0.8 | - | 0.8 | - | 0.8 | - | 0.8 | - | 0.8 | - | 0.8 | - | 0.8
19 | maxVerticalFormAngleDegrees | 10 | - | 10 | - | 10 | - | 10 | - | 10 | - | 10 | - | 10
20 | minCADTolerance | 0.254 | - | 0.254 | - | 0.254 | - | 0.254 | - | 0.254 | - | 0.254 | - | 0.254
21 | minCarrierStripTabWidth | 7 | - | 7 | - | 7 | - | 7 | - | 7 | - | 7 | - | 7
22 | minHemRecognitionAngle | 179 | - | 179 | - | 179 | - | 179 | - | 179 | - | 179 | - | 179
23 | minPeninsulaWidthThicknesses | 0.5 | - | 0.5 | - | 0.5 | - | 0.5 | - | 0.5 | - | 0.5 | - | 0.5
24 | overbendingRecognitionAngle | 95 | - | 95 | - | 95 | - | 95 | - | 95 | - | 95 | - | 95
25 | pairedFormThreshold | 3.5 | - | 3.5 | - | 3.5 | - | 3.5 | - | 3.5 | - | 3.5 | - | 3.5
26 | relatedBendMaxMm | 12.7 | - | 12.7 | - | 12.7 | - | 12.7 | - | 12.7 | - | 12.7 | - | 12.7
27 | relatedBendMaxThicknesses | 12.7 | - | 12.7 | - | 12.7 | - | 12.7 | - | 12.7 | - | 12.7 | - | 12.7
28 | relatedEmbossCoeff | 8.33 | - | 8.33 | - | 8.33 | - | 8.33 | - | 8.33 | - | 8.33 | - | 8.33
29 | relatedEmbossInterceptThickness | 1 | - | 1 | - | 1 | - | 1 | - | 1 | - | 1 | - | 1
30 | relatedEmbossMaxMm | 25.4 | - | 25.4 | - | 25.4 | - | 25.4 | - | 25.4 | - | 25.4 | - | 25.4
31 | relatedHoleCoeff | 0.1 | - | 0.1 | - | 0.1 | - | 0.1 | - | 0.1 | - | 0.1 | - | 0.1
32 | relatedHoleIntercept | 101.6 | - | 101.6 | - | 101.6 | - | 101.6 | - | 101.6 | - | 101.6 | - | 101.6
33 | relatedHoleMaxMm | 10 | - | 10 | - | 10 | - | 10 | - | 10 | - | 10 | - | 10
34 | relatedHoleMaxMmCutoff | 12.7 | - | 12.7 | - | 12.7 | - | 12.7 | - | 12.7 | - | 12.7 | - | 12.7
35 | relatedHoleMaxThicknesses | 3 | - | 3 | - | 3 | - | 3 | - | 3 | Added | 3 | - | 3
36 | roughnessDefault | 1.6 | - | 1.6 | - | 1.6 | - | 1.6 | - | 1.6 | - | 1.6 | - | 1.6
37 | sourceComponentForTwoModel | FALSE | - | FALSE | - | FALSE | - | FALSE | - | FALSE | - | FALSE | - | FALSE
38 | toleranceDefault | 7 | - | 7 | - | 7 | - | 7 | - | 7 | - | 7 | - | 7
See the README tab for more information.

## Sheet Metal - Transfer Die
aPriori Release 24.1.3 Site Variable Settings for Best Results with Prior Cost Models
Site Variable | CMV 180 (24.1.3, 24.1.2) | Delta from CMV 170 to CMV 180 | CMV 170 (24.1.1, 24.1.0) | Delta from CMV 160 to CMV 170 | CMV 160 (23.1.3, 23.1.2) | Delta from CMV 150 to CMV 160 | CMV 150 (23.1.1) | Delta from CMV 140 to CMV 150 | CMV 140 (23.1.0) | Delta from CMV 130 to CMV 140 | CMV 130 (22.1.1) | Delta from CMV 120 to CMV 130 | CMV 120 (22.1.0) | Delta from CMV 110 to CMV 120 | CMV 110 (21.1.x) | Delta from CMV 100 to CMV 110 | CMV 100 (20.1.2, 20.1.1) | Delta from CMV 90 to CMV 100 | CMV 90 (20.1.0) | Comments | 24.1.3 Notes
disableEdgeAnalysis | FALSE | - | FALSE | - | FALSE | - | FALSE | - | FALSE | - | FALSE | - | FALSE | - | FALSE | - | FALSE | - | FALSE
extractLegacySmClosedBends | FALSE | - | FALSE | - | FALSE | - | FALSE | - | FALSE | - | FALSE | - | FALSE | - | FALSE | - | FALSE | - | FALSE
flapBasedRecognitionAngle | 46 | - | 46 | - | 46 | - | 46 | - | 46 | - | 46 | - | 46 | - | 46 | - | 46 | - | 46
flaplessBendAngleDegrees | 1 | - | 1 | - | 1 | - | 1 | - | 1 | - | 1 | - | 1 | - | 1 | - | 1 | - | 1 |  | Minimum bend angle that is allowed for flapless straight bend
flattenBendFlapSize | TRUE | - | TRUE | - | TRUE | - | TRUE | - | TRUE | - | TRUE | Added | TRUE | - | TRUE | - | TRUE | - | TRUE |  | Use latest updated bend flap geometry extraction as of 22.1.1
flatteningAreaScalingThresholdMeterSq | -1 | - | -1 | - | -1 | - | -1 | - | -1 | - | -1 | - | -1 | - | -1 | - | -1 | - | -1 |  | To improve performance when using FEA-based flattening, parts with surface area > this threshold will be scaled down prior to flattening then re-scaled.
flatteningDirection | aPriori Selected | - | aPriori Selected | - | aPriori Selected | - | aPriori Selected | - | aPriori Selected | - | aPriori Selected | - | aPriori Selected | - | aPriori Selected | - | aPriori Selected | - | aPriori Selected |  | Valid values are 'Average Surface Normal' and 'aPriori Selected'
flatteningFillHoleMethod | No | - | No | - | No | - | No | - | No | - | No | - | No | - | No | - | No | - | No
flatteningInitialStrainValue | 0.002 | - | 0.002 | - | 0.002 | - | 0.002 | - | 0.002 | - | 0.002 | - | 0.002 | - | 0.002 | - | 0.002 | - | 0.002
flatteningMaxAllowedPerimeterStretch | 100 | - | 100 | - | 100 | - | 100 | - | 100 | - | 100 | - | 100 | - | 100 | - | 100 | - | 100 |  | Used to safeguard against a class of bad FEA-based flattening. If length of the flattened perimeter is >= length of the blank's 3D perimeter by a factor of this value or more, discard FEA flattening and fall back to Geometric Unfolding.
flatteningSolverType | FEA - Plastic and elastic material behaviors considered | - | FEA - Plastic and elastic material behaviors considered | - | FEA - Plastic and elastic material behaviors considered | - | FEA - Plastic and elastic material behaviors considered | - | FEA - Plastic and elastic material behaviors considered | - | FEA - Plastic and elastic material behaviors considered | - | FEA - Plastic and elastic material behaviors considered | - | FEA - Plastic and elastic material behaviors considered | - | FEA - Plastic and elastic material behaviors considered | - | FEA - Plastic and elastic material behaviors considered
flatteningSurface | Mid-Surface | - | Mid-Surface | - | Mid-Surface | - | Mid-Surface | - | Mid-Surface | - | Mid-Surface | - | Mid-Surface | - | Mid-Surface | - | Mid-Surface | - | Mid-Surface
flatteningTimeoutSeconds | 1200 | - | 1200 | - | 1200 | - | 1200 | - | 1200 | - | 1200 | - | 1200 | - | 1200 | - | 1200 | - | 1200 |  | Timeout for sheet metal flattening. Use 0 for unlimited timeout.
maxHemRecognitionAngle | 181 | - | 181 | - | 181 | - | 181 | - | 181 | - | 181 | - | 181 | - | 181 | - | 181 | - | 181
maxPeninsulaWidthMm | 50.8 | - | 50.8 | - | 50.8 | - | 50.8 | - | 50.8 | - | 50.8 | - | 50.8 | - | 50.8 | - | 50.8 | - | 50.8
maxRelatedDistance | 6 | - | 6 | - | 6 | - | 6 | - | 6 | - | 6 | - | 6 | - | 6 | - | 6 | - | 6
maxRelatedThickness | 6 | - | 6 | - | 6 | - | 6 | - | 6 | - | 6 | - | 6 | - | 6 | - | 6 | - | 6
maxStraightBendDeformationOverlapRatio | 0.8 | - | 0.8 | - | 0.8 | - | 0.8 | - | 0.8 | - | 0.8 | - | 0.8 | - | 0.8 | - | 0.8 | - | 0.8
maxVerticalFormAngleDegrees | 10 | - | 10 | - | 10 | - | 10 | - | 10 | - | 10 | - | 10 | - | 10 | - | 10 | - | 10
minCADTolerance | 0.254 | - | 0.254 | - | 0.254 | - | 0.254 | - | 0.254 | - | 0.254 | - | 0.254 | - | 0.254 | - | 0.254 | - | 0.254
minCarrierStripTabWidth | 7 | - | 7 | - | 7 | - | 7 | - | 7 | - | 7 | - | 7 | - | 7 | - | 7 | - | 7
minHemRecognitionAngle | 179 | - | 179 | - | 179 | - | 179 | - | 179 | - | 179 | - | 179 | - | 179 | - | 179 | - | 179
minPeninsulaWidthThicknesses | 0.5 | - | 0.5 | - | 0.5 | - | 0.5 | - | 0.5 | - | 0.5 | - | 0.5 | - | 0.5 | - | 0.5 | - | 0.5
overbendingRecognitionAngle | 95 | - | 95 | - | 95 | - | 95 | - | 95 | - | 95 | - | 95 | - | 95 | - | 95 | - | 95
pairedFormThreshold | 3.5 | - | 3.5 | - | 3.5 | - | 3.5 | - | 3.5 | - | 3.5 | - | 3.5 | - | 3.5 | - | 3.5 | - | 3.5
relatedBendMaxMm | 12.7 | - | 12.7 | - | 12.7 | - | 12.7 | - | 12.7 | - | 12.7 | - | 12.7 | - | 12.7 | - | 12.7 | - | 12.7
relatedBendMaxThicknesses | 12.7 | - | 12.7 | - | 12.7 | - | 12.7 | - | 12.7 | - | 12.7 | - | 12.7 | - | 12.7 | - | 12.7 | - | 12.7
relatedEmbossCoeff | 8.33 | - | 8.33 | - | 8.33 | - | 8.33 | - | 8.33 | - | 8.33 | - | 8.33 | - | 8.33 | - | 8.33 | - | 8.33
relatedEmbossInterceptThickness | 1 | - | 1 | - | 1 | - | 1 | - | 1 | - | 1 | - | 1 | - | 1 | - | 1 | - | 1
relatedEmbossMaxMm | 25.4 | - | 25.4 | - | 25.4 | - | 25.4 | - | 25.4 | - | 25.4 | - | 25.4 | - | 25.4 | - | 25.4 | - | 25.4
relatedHoleCoeff | 0.1 | - | 0.1 | - | 0.1 | - | 0.1 | - | 0.1 | - | 0.1 | - | 0.1 | - | 0.1 | - | 0.1 | - | 0.1
relatedHoleIntercept | 101.6 | - | 101.6 | - | 101.6 | - | 101.6 | - | 101.6 | - | 101.6 | - | 101.6 | - | 101.6 | - | 101.6 | - | 101.6
relatedHoleMaxMm | 10 | - | 10 | - | 10 | - | 10 | - | 10 | - | 10 | - | 10 | - | 10 | - | 10 | - | 10
relatedHoleMaxMmCutoff | 12.7 | - | 12.7 | - | 12.7 | - | 12.7 | - | 12.7 | - | 12.7 | - | 12.7 | - | 12.7 | - | 12.7 | - | 12.7
relatedHoleMaxThicknesses | 3 | - | 3 | - | 3 | - | 3 | - | 3 | - | 3 | - | 3 | - | 3 | Added | 3 | - | 3
roughnessDefault | 1.6 | - | 1.6 | - | 1.6 | - | 1.6 | - | 1.6 | - | 1.6 | - | 1.6 | - | 1.6 | - | 1.6 | - | 1.6
sourceComponentForTwoModel | FALSE | - | FALSE | - | FALSE | - | FALSE | - | FALSE | - | FALSE | - | FALSE | - | FALSE | - | FALSE | - | FALSE
toleranceDefault | 7 | - | 7 | - | 7 | - | 7 | - | 7 | - | 7 | - | 7 | - | 7 | - | 7 | - | 7
See the README tab for more information.

## Sheet Plastic
aPriori Release 24.1.3 Site Variable Settings for Best Results with Prior Cost Models
Site Variable | CMV 160 (24.1.x) | Delta from CMV 150 to CMV 160 | CMV 150 (23.1.3, 23.1.2) | Delta from CMV 140 to CMV 150 | CMV 140 (23.1.1) | Delta from CMV 130 to CMV 140 | CMV 130 (23.1.0) | Delta from CMV 120 to CMV 130 | CMV 120 (22.1.1) | Delta from CMV 110 to CMV 120 | CMV 110 (22.1.0) | Delta from CMV 100 to CMV 110 | CMV 100 (21.1.x) | Delta from CMV 90 to CMV 100 | CMV 90 (20.1.x) | Comments | 24.1.3 Notes
drawDirAccessibleSheetFactor | 0 | - | 0 | - | 0 | - | 0 | New Note | 0 | - | 0 | - | 0 | - | 0 |  | The weight coefficient for the ratio of sheet area accessible from the draw direction candidate to total area of this sheet.
drawDirAnalyzeRibs |  | - |  | - |  | - |  | Removed |  | - |  | - |  | - |  | Deprecated.
drawDirAxisShareFactor |  | - |  | - |  | - |  | Removed |  | - |  | - |  | - |  | Deprecated.
drawDirBoxHeightFactor | 0.15 | - | 0.15 | - | 0.15 | - | 0.15 | New Note | 0.15 | - | 0.15 | - | 0.15 | - | 0.15 |  | The weight coefficient for draw direction computation based on dimensions of part bounding box aligned with the draw direction candidate.
drawDirFlatPartingLineWeight | 0.002 | - | 0.002 | - | 0.002 | - | 0.002 | New Note | 0.002 | - | 0.002 | - | 0.002 | - | 0.002 |  | Parting line flatness rating weight if parting line height for the draw direction candidate is negligible.
drawDirGrillFactor | 1 | - | 1 | - | 1 | - | 1 | New Note | 1 | - | 1 | - | 1 | - | 1 |  | The weight coefficient for draw direction computation based on number of honeycomb cells aligned with the draw direction candidate in relation with the number of all honeycomb cells.
drawDirIgnoreSimilarVoidVolume | FALSE | - | FALSE | - | FALSE | - | FALSE | New Note | FALSE | - | FALSE | - | FALSE | - | FALSE |  | If true, number of misaligned undercuts impacts on draw direction computation.
drawDirMaxFlatPartingLineToBoxHeightRatio | 0.1 | - | 0.1 | - | 0.1 | - | 0.1 | New Note | 0.1 | - | 0.1 | - | 0.1 | - | 0.1 |  | If this value is greater than the ratio of the parting line height to the total part height along the draw direction candidate, then the parting line height is considered negligible.
drawDirMaxNegligibleUndercutToPartVolumeRatio | 1e-06 | - | 1e-06 | - | 1e-06 | - | 1e-06 | New Note | 1e-06 | - | 1e-06 | - | 1e-06 | - | 1e-06 |  | If this value is greater than the ratio of the undercut volume for the draw direction candidate to the total part volume, then the undercut volume is considered negligible.
drawDirMaxRayDirs | 20 | - | 20 | - | 20 | - | 20 | New Note | 20 | - | 20 | - | 20 | - | 20 |  | Maximum number of axes considered as draw direction candidate.
drawDirMaxRays | 90000 | - | 90000 | - | 90000 | - | 90000 | New Note | 90000 | - | 90000 | - | 90000 | - | 90000 |  | Number of detector rays used for each draw direction candidate (controlled by drawDirMaxRayDirs) to compute undercuts.
drawDirNoUndercutWeight | 1 | - | 1 | - | 1 | - | 1 | New Note | 1 | - | 1 | - | 1 | - | 1 |  | Undercut rating weight if the undercut volume for the draw direction candidate is negligible.
drawDirPartingLineFlatnessFactor | 0.001 | - | 0.001 | - | 0.001 | - | 0.001 | New Note | 0.001 | - | 0.001 | - | 0.001 | - | 0.001 |  | The weight coefficient for the ratio of the projection length of the non-negligible parting line to its length.
drawDirPinHoleFactor | 0.25 | - | 0.25 | - | 0.25 | - | 0.25 | New Note | 0.25 | New Value | 0.25 | - | 0.25 | - | 0.25 |  | The weight coefficient for the draw direction computation based on number of pin holes.
drawDirRibFactor |  | - |  | - |  | - |  | Removed |  | - |  | - |  | - |  | Deprecated.
drawDirSpoutFactor |  | - |  | - |  | - |  | Removed |  | - |  | - |  | - |  | Deprecated.
drawDirUndercutPresenceFactor | 1 | - | 1 | - | 1 | - | 1 | New Note | 1 | - | 1 | - | 1 | - | 1 |  | The weight coefficient for the undercut rating based on non-negligible undercut volume in relation to the total part volume.
drawDirVoidAlignmentFactor | 0 | - | 0 | - | 0 | - | 0 | New Note | 0 | - | 0 | - | 0 | - | 0 |  | The weight coefficient for the ratio of number of aligned with the draw direction candidate undercuts to total number of undercuts.
isComplexHolesEnabled | TRUE | - | TRUE | - | TRUE | - | TRUE | Added | TRUE | - | TRUE | - | TRUE | - | TRUE | Has impact only if sheetPlasticGcdAlgorithm is set to TRUE.
isSurfaceIsAccessibleRelationEnabled | FALSE | - | FALSE | - | FALSE | - | FALSE | Added | FALSE | - | FALSE | - | FALSE | - | FALSE | Has impact only if sheetPlasticGcdAlgorithm is set to TRUE.
isVoidSplittingEnabled | TRUE | - | TRUE | - | TRUE | - | TRUE | Added | TRUE | - | TRUE | - | TRUE | - | TRUE | Has impact only if sheetPlasticGcdAlgorithm is set to TRUE. | If true, split inaccessible voids to several accessible pieces
maxObscuredVoidRayGridSize | 2000 | - | 2000 | - | 2000 | - | 2000 | New Value, New Note | 1000 | - | 1000 | - | 1000 | - | 1000 |  | Maximum number of small, obscured void detector rays in each grid dimension. If the value of maxObscuredVoidRayGridSize is 0, ray grid size will be unlimited.
minCADTolerance | 0.254 | - | 0.254 | - | 0.254 | - | 0.254 | - | 0.254 | - | 0.254 | - | 0.254 | - | 0.254
roughnessDefault | 1.6 | - | 1.6 | - | 1.6 | - | 1.6 | - | 1.6 | - | 1.6 | - | 1.6 | - | 1.6
sharpEdgeDraftAngle | 6 | - | 6 | - | 6 | Added | 6 | - | 6 | - | 6 | - | 6 | - | 6 |  | Edges where the angle between the adjoined faces is more than sharpEdgeDraftAngle away from PI are considered sharp edges.
sheetPlasticGcdAlgorithm | UPDATED_2023 | - | UPDATED_2023 | - | UPDATED_2023 | - | UPDATED_2023 | Added | LEGACY | - | LEGACY | - | LEGACY | - | LEGACY | Values highlighted in red are required for cost model compatibility. | Possible values 'Legacy' (for use with cost model CMVs of 120 or earlier) or 'Updated-2023' (default as of aP 2023 R1 and for use with cost model CMV 130 or higher)
sourceComponentForTwoModel | FALSE | - | FALSE | - | FALSE | - | FALSE | - | FALSE | - | FALSE | - | FALSE | - | FALSE
toleranceDefault | 7 | - | 7 | - | 7 | - | 7 | - | 7 | - | 7 | - | 7 | - | 7
useVoxelsForDrawDirection | FALSE | - | FALSE | - | FALSE | - | FALSE | - | FALSE | - | FALSE | - | FALSE | - | FALSE
wallDraftAngle | 1 | - | 1 | - | 1 | - | 1 | New Note | 1 | - | 1 | - | 1 | - | 1 |  | Surfaces with smaller draft are considered parallel to the opening direction for parting line purposes.
See the README tab for more information.

## Stock Machining
aPriori Release 24.1.3 Site Variable Settings for Best Results with Prior Cost Models
Site Variable | CMV 210 (24.1.3, 24.1.2) | Delta from CMV 200 to CMV 210 | CMV 200 (24.1.1, 24.1.0) | Delta from CMV 190 to CMV 200 | CMV 190 (23.1.3, 23.1.2) | Delta from CMV 180 to CMV 190 | CMV 180 (23.1.1) | Delta from CMV 170 to CMV 180 | CMV 170 (23.1.0) | Delta from CMV 160 to CMV 170 | CMV 160 (22.1.1) | Delta from CMV 150 to CMV 160 | CMV 150 (22.1.0) | Delta from CMV 140 to CMV 150 | CMV 140 (21.1.2, 21.1.1) | Delta from CMV 130 to CMV 140 | CMV 130 (21.1.0) | Delta from CMV 120 to CMV 130 | CMV 120 (20.1.2, 20.1.1) | Delta from CMV 110 to CMV 120 | CMV 110 (20.1.0) | Comments | 24.1.3 Notes
axigrooveGearPressureAngle | 14.5 | Added | 14.5 |  | 14.5 |  | 14.5 |  | 14.5 |  | 14.5 |  | 14.5 |  | 14.5 |  | 14.5 |  | 14.5 |  | 14.5 |  | Default gear pressure angle.
createRingedHole |  | - |  | - |  | - |  | - |  | - |  | - |  | - |  | - |  | Removed |  | - |  | Deprecated.
enableMultipleStockTrims | TRUE | - | TRUE | - | TRUE | - | TRUE | - | TRUE | - | TRUE | - | TRUE | New Note | FALSE | - | FALSE | Added | FALSE | - | FALSE | Values highlighted in red are required for cost model compatibility. | For Rectangular, Square, Plate, and Hex stock, create multiple Stock Trims when set to true (default) or a single Stock Trim when set to false.
idPolygonMaxEnclosedCircleDiameter | 15 | - | 15 | - | 15 | - | 15 | - | 15 | - | 15 | - | 15 | - | 15 | - | 15 | Added | N/A | - | N/A | Has impact only if polygonExtractionEnabled set to TRUE. | aPriori will not recognize ID polygons with enclosed circle smaller than this diameter
maxCurvedFloorPocketWidthDepthRatio | 0.1 | - | 0.1 | - | 0.1 | - | 0.1 | - | 0.1 | - | 0.1 | - | 0.1 | - | 0.1 | - | 0.1 | - | 0.1 | - | 0.1 |  | Maximum allowed ratio between the maximum distance from a plane fitted to the curved floor and the width of that fit plane
maxDraftAngle | 0 | - | 0 | - | 0 | - | 0 | - | 0 | - | 0 | - | 0 | - | 0 | - | 0 | - | 0 | - | 0 |  | Maximum angle between a surface and a setup axis to be machinable from that axis (degrees)
maxHexWidthAcrossFlats | 101.6 | - | 101.6 | - | 101.6 | - | 101.6 | - | 101.6 | - | 101.6 | - | 101.6 | - | 101.6 | - | 101.6 | - | 101.6 | - | 101.6 |  | Stock form will not be recognized as Hex Bar if the width (flat-to-flat distance) exceeds this value.
maxIsAboutForPlaneObstructionPercent | 10 | - | 10 | - | 10 | - | 10 | - | 10 | - | 10 | - | 10 | - | 10 | - | 10 |  | 10 | - | 10 |  | Don't create isAbout relations if more than X% of the plane cannot be turned
maxMediumRoundTubeOD | 141.3 | - | 141.3 | - | 141.3 | - | 141.3 | - | 141.3 | - | 141.3 | - | 141.3 | - | 141.3 | - | 141.3 | - | 141.3 | - | 141.3
maxNumRays | 1000000 | - | 1000000 | - | 1000000 | - | 1000000 | - | 1000000 | - | 1000000 | - | 1000000 | - | 1000000 | - | 1000000 | - | 1000000 | - | 1000000
maxNumTurningAxes | 1 | - | 1 | - | 1 | - | 1 | - | 1 | - | 1 | - | 1 | - | 1 | - | 1 | - | 1 | - | 1 | To enable eccentric turning, set to value greater than 1 (recommended: 10) | Maximum number of possible turning axes extracted. 0 disables all automatic assignment of turning axes (both eccentric and concentric). A value of 1 (default) allows a single turning axis that is coincident with the stock axis.
maxPocketDepthWidthRatio | 20 | - | 20 | - | 20 | - | 20 | - | 20 | - | 20 | - | 20 | - | 20 | - | 20 | Added | 20 | - | 20 |  | Maximum allowed ratio between the depth of a pocket and its SER width. Pocket will not be extracted if this ratio is exceeded. Set to 0 to disable.
maxPolygonFacetLengthRatio | 0.05 | - | 0.05 | - | 0.05 | - | 0.05 | - | 0.05 | - | 0.05 | - | 0.05 | - | 0.05 | - | 0.05 | Added | N/A | - | N/A | Has impact only if polygonExtractionEnabled set to TRUE. | aPriori will not recognize polygons if the length of facets vary by more than this ratio
maxRelatedDistanceMm | 6 | - | 6 | - | 6 | - | 6 | - | 6 | - | 6 | - | 6 | - | 6 | - | 6 | - | 6 | - | 6
maxRelatedThickness | 6 | - | 6 | - | 6 | - | 6 | - | 6 | - | 6 | - | 6 | - | 6 | - | 6 | - | 6 | - | 6
maxRoundStockAspectRatio | 0.2 | - | 0.2 | - | 0.2 | - | 0.2 | - | 0.2 | - | 0.2 | - | 0.2 | - | 0.2 | - | 0.2 | - | 0.2 | - | 0.2 |  | Maximum length/diameter ratio for round stock
maxRoundStockDiameterMm | 304.8 | - | 304.8 | - | 304.8 | - | 304.8 | - | 304.8 | - | 304.8 | - | 304.8 | - | 304.8 | - | 304.8 | - | 304.8 | - | 304.8 |  | Maximum diameter for round stock
maxThinRoundTubeOD | 30.4 | - | 30.4 | - | 30.4 | - | 30.4 | - | 30.4 | - | 30.4 | - | 30.4 | - | 30.4 | - | 30.4 | - | 30.4 | - | 30.4
maxThinRoundTubeThicknessToODRatio | 0.15 | - | 0.15 | - | 0.15 | - | 0.15 | - | 0.15 | - | 0.15 | - | 0.15 | - | 0.15 | Added | 0.15 | - | 0.15 | - | 0.15 |  | If the ratio of tube wall thickness to tube outer diameter is less than or equal to this value, aPriori will choose Round Tube stock form over Round Bar.
mediumRoundTubeMinIDFactor | 0.8 | - | 0.8 | - | 0.8 | - | 0.8 | - | 0.8 | - | 0.8 | - | 0.8 | - | 0.8 | - | 0.8 | - | 0.8 | - | 0.8
mediumRoundTubeMinIDIntercept | 14 | - | 14 | - | 14 | - | 14 | - | 14 | - | 14 | - | 14 | - | 14 | - | 14 | - | 14 | - | 14
minCADTolerance | 0.254 | - | 0.254 | - | 0.254 | - | 0.254 | - | 0.254 | - | 0.254 | - | 0.254 | - | 0.254 | - | 0.254 | - | 0.254 | - | 0.254
minimizeMaterialUtilization | TRUE | - | TRUE | - | TRUE | - | TRUE | - | TRUE | - | TRUE | - | TRUE | - | TRUE | - | TRUE | - | TRUE | - | TRUE |  | Compute stock box that provides minimal material utilization
parallelSurfaceChainAlgorithm | Open chain | Changed in 24.1.0 | Open chain | Changed in 24.1.0 | Closed loop | Added | Closed loop | - | Closed loop | - | Closed loop | - | Closed loop | - | Closed loop | - | Closed loop | - | Closed loop | - | Closed loop |  | Determines whether a Parallel Surface Chain must consist of a closed loop of parallel surfaces or can be an open chain of connected parallel surfaces.
parallelSurfaceChainEnabled | TRUE | - | TRUE | - | TRUE | - | TRUE | - | TRUE | - | TRUE | - | TRUE | - | TRUE | - | TRUE | - | TRUE | - | TRUE
perimetersExtractionEnabled | TRUE | - | TRUE | - | TRUE | - | TRUE | - | TRUE | - | TRUE | - | TRUE | - | TRUE | - | TRUE | - | TRUE | - | TRUE
pocketExtractionEnabled | TRUE | - | TRUE | - | TRUE | - | TRUE | - | TRUE | - | TRUE | - | TRUE | - | TRUE | - | TRUE | - | TRUE | - | TRUE
polygonExtractionEnabled | TRUE | - | TRUE | - | TRUE | - | TRUE | - | TRUE | - | TRUE | - | TRUE | - | TRUE | - | TRUE | Added | FALSE | - | FALSE | Values highlighted in red are required for cost model compatibility.
preferRoundStockforHexProfiles | FALSE | - | FALSE | - | FALSE | - | FALSE | - | FALSE | - | FALSE | - | FALSE | - | FALSE | - | FALSE | - | FALSE | - | FALSE |  | For parts where the largest external cross-section profile is hexagonal, select Hex Bar stock when set to false (default) and Round Bar or Round Tube stock when set to true.
relatedPerimeterCoeff | 0.1 | - | 0.1 | - | 0.1 | - | 0.1 | - | 0.1 | - | 0.1 | - | 0.1 | - | 0.1 | - | 0.1 | - | 0.1 | - | 0.1
relatedPerimeterIntercept | 101.6 | - | 101.6 | - | 101.6 | - | 101.6 | - | 101.6 | - | 101.6 | - | 101.6 | - | 101.6 | - | 101.6 | - | 101.6 | - | 101.6
relatedPerimeterMaxMm | 10 | - | 10 | - | 10 | - | 10 | - | 10 | - | 10 | - | 10 | - | 10 | - | 10 | - | 10 | - | 10
relatedPerimeterMaxMmCutoff | 12.7 | - | 12.7 | - | 12.7 | - | 12.7 | - | 12.7 | - | 12.7 | - | 12.7 | - | 12.7 | - | 12.7 | - | 12.7 | - | 12.7
roughnessDefault | 3.2 | - | 3.2 | - | 3.2 | - | 3.2 | - | 3.2 | - | 3.2 | - | 3.2 | - | 3.2 | - | 3.2 | - | 3.2 | - | 3.2
roundBarPreferenceFactor | 1.1 | - | 1.1 | - | 1.1 | - | 1.1 | - | 1.1 | - | 1.1 | - | 1.1 | - | 1.1 | - | 1.1 | - | 1.1 | - | 1.1
slotExtraction2Enabled | TRUE | - | TRUE | - | TRUE | - | TRUE | - | TRUE | - | TRUE | - | TRUE | - | TRUE | - | TRUE | Added | FALSE | - | FALSE | Values highlighted in red are required for cost model compatibility. | Enables extraction of half-dovetail and dovetail-A slot geometries
slotExtractionEnabled | TRUE | - | TRUE | - | TRUE | - | TRUE | - | TRUE | - | TRUE | - | TRUE | - | TRUE | - | TRUE | - | TRUE | - | TRUE |  | If set to false, no Slot GCDs will be extracted. If set to true, Slot GCDs will be extracted although specific sub-types are controlled by the site variable slotExtraction2Enabled.
sourceComponentForTwoModel | FALSE | - | FALSE | - | FALSE | - | FALSE | - | FALSE | - | FALSE | - | FALSE | - | FALSE | - | FALSE | - | FALSE | - | FALSE
thickRoundTubeMaxWallThickness | 25.4 | - | 25.4 | - | 25.4 | - | 25.4 | - | 25.4 | - | 25.4 | - | 25.4 | - | 25.4 | - | 25.4 | - | 25.4 | - | 25.4
toleranceDefault | 0.254 | - | 0.254 | - | 0.254 | - | 0.254 | - | 0.254 | - | 0.254 | - | 0.254 | - | 0.254 | - | 0.254 | - | 0.254 | - | 0.254
turnAxisMinHoleDiameterMm | 0 | Added in 24.1.1 | 0 | Added in 24.1.1 | 0 | - | 0 |  | 0 |  | 0 |  | 0 |  | 0 |  | 0 |  | 0 |  | 0 | To enable eccentric turning, set to nonzero value (recommended: 31.5) | Minimum hole diameter that is necessary to consider a hole parallel to stock axis as a candidate for an additional turning axis. 0 disables this functionality. 0 disables automatic assignment of eccentric turning axes.
turnAxisMinHoleLtoDRatio | 0 | Added in 24.1.1 | 0 | Added in 24.1.1 | 0 | - | 0 |  | 0 |  | 0 |  | 0 |  | 0 |  | 0 |  | 0 |  | 0 | To enable eccentric turning, set to nonzero value (recommended: 10) | Minimum length-to-diameter ratio that is necessary to consider a hole parallel to the stock axis as a candidate for an additional turning axis. 0 disables automatic assignment of eccentric turning axes.
useShortestStockDimensionForPrimarySetup | TRUE | - | TRUE | - | TRUE | - | TRUE | - | TRUE | - | TRUE | - | TRUE | - | TRUE | - | TRUE | - | TRUE | - | TRUE |  | For rectangular stock controls whether the primary setup is along the shortest dimension of the stock or along the direction with most GCDs.
See the README tab for more information.

## Template 23.1 (hidden)
ID | Site Variable | Total Deltas | CMV 100 (23.1.0) Value | Delta from CMV 90 to CMV 100 | CMV 90 (22.1.1) Value | Delta from CMV 80 to CMV 90 | CMV 80 (22.1.0) Value | Delta from CMV 70 to CMV 80 | CMV 70 (21.1.2) Value | Same CMV | CMV 70 (21.1.1) Value | Same CMV | CMV 70 (21.1.0) Value | Delta from CMV 60 to CMV 70 | CMV 60 (20.1.2) Value | Same CMV | CMV 60 (20.1.1) Value | Same CMV | CMV 60 (20.1.0) Value | Comments | ID | 23.1.0 Name | 23.1.0 Type | 23.1.0 Value | 23.1.0 Unit Type Name | 23.1.0 Unit | 23.1.0 Notes | 23.1.0 Name Diff | 23.1.0 Value Diff | 23.1.0 Note Diff | 23.1.0 CMV Update Notes | 22.1.1 Name | 22.1.1 Type | 22.1.1 Value | 22.1.1 Unit Type Name | 22.1.1 Unit | 22.1.1 Notes | 22.1.1 Name Diff | 22.1.1 Value Diff | 22.1.1 Note Diff | 22.1.1 CMV Update Notes | 22.1.0 Name | 22.1.0 Type | 22.1.0 Value | 22.1.0 Unit Type Name | 22.1.0 Unit | 22.1.0 Notes | 22.1.0 Name Diff | 22.1.0 Value Diff | 22.1.0 Note Diff | 22.1.0 CMV Update Notes | 21.1.2 Name | 21.1.2 Type | 21.1.2 Value | 21.1.2 Unit Type Name | 21.1.2 Unit | 21.1.2 Notes | 21.1.2 Name Diff | 21.1.2 Value Diff | 21.1.2 Note Diff | 21.1.2 CMV Update Notes | 21.1.1 Name | 21.1.1 Type | 21.1.1 Value | 21.1.1 Unit Type Name | 21.1.1 Unit | 21.1.1 Notes | 21.1.1 Name Diff | 21.1.1 Value Diff | 21.1.1 Note Diff | 21.1.1 CMV Update Notes | 21.1.0 Name | 21.1.0 Type | 21.1.0 Value | 21.1.0 Unit Type Name | 21.1.0 Unit | 21.1.0 Notes | 21.1.0 Name Diff | 21.1.0 Value Diff | 21.1.0 Note Diff | 21.1.0 CMV Update Notes | 20.1.2 Name | 20.1.2 Type | 20.1.2 Value | 20.1.2 Unit Type Name | 20.1.2 Unit | 20.1.2 Notes | 20.1.2 Name Diff | 20.1.2 Value Diff | 20.1.2 Note Diff | 20.1.2 CMV Update Notes | 20.1.1 Name | 20.1.1 Type | 20.1.1 Value | 20.1.1 Unit Type Name | 20.1.1 Unit | 20.1.1 Notes | 20.1.1 Name Diff | 20.1.1 Value Diff | 20.1.1 Note Diff | 20.1.1 CMV Update Notes | 20.1.0 Name | 20.1.0 Type | 20.1.0 Value | 20.1.0 Unit Type Name | 20.1.0 Unit | 20.1.0 Notes
1 | fix | 0 | 0 | - | 0 | - | 0 | - | 0 | - | 0 | - | 0 | - | 0 | - | 0 | - | 0 |  | 1 | [6 empty] | 0 | 0 | 0 | [7 empty] | 0 | 0 | 0 | [7 empty] | 0 | 0 | 0 | [7 empty] | 0 | 0 | 0 | [7 empty] | 0 | 0 | 0 | [7 empty] | 0 | 0 | 0 | [7 empty] | 0 | 0 | 0 | [7 empty] | 0 | 0 | 0
2 | fix | 0 | 0 | - | 0 | - | 0 | - | 0 | - | 0 | - | 0 | - | 0 | - | 0 | - | 0 |  | 2 | [6 empty] | 0 | 0 | 0 | [7 empty] | 0 | 0 | 0 | [7 empty] | 0 | 0 | 0 | [7 empty] | 0 | 0 | 0 | [7 empty] | 0 | 0 | 0 | [7 empty] | 0 | 0 | 0 | [7 empty] | 0 | 0 | 0 | [7 empty] | 0 | 0 | 0
3 | fix | 0 | 0 | - | 0 | - | 0 | - | 0 | - | 0 | - | 0 | - | 0 | - | 0 | - | 0 |  | 3 | [6 empty] | 0 | 0 | 0 | [7 empty] | 0 | 0 | 0 | [7 empty] | 0 | 0 | 0 | [7 empty] | 0 | 0 | 0 | [7 empty] | 0 | 0 | 0 | [7 empty] | 0 | 0 | 0 | [7 empty] | 0 | 0 | 0 | [7 empty] | 0 | 0 | 0
4 | fix | 0 | 0 | - | 0 | - | 0 | - | 0 | - | 0 | - | 0 | - | 0 | - | 0 | - | 0 |  | 4 | [6 empty] | 0 | 0 | 0 | [7 empty] | 0 | 0 | 0 | [7 empty] | 0 | 0 | 0 | [7 empty] | 0 | 0 | 0 | [7 empty] | 0 | 0 | 0 | [7 empty] | 0 | 0 | 0 | [7 empty] | 0 | 0 | 0 | [7 empty] | 0 | 0 | 0
5 | fix | 0 | 0 | - | 0 | - | 0 | - | 0 | - | 0 | - | 0 | - | 0 | - | 0 | - | 0 |  | 5 | [6 empty] | 0 | 0 | 0 | [7 empty] | 0 | 0 | 0 | [7 empty] | 0 | 0 | 0 | [7 empty] | 0 | 0 | 0 | [7 empty] | 0 | 0 | 0 | [7 empty] | 0 | 0 | 0 | [7 empty] | 0 | 0 | 0 | [7 empty] | 0 | 0 | 0
6 | fix | 0 | 0 | - | 0 | - | 0 | - | 0 | - | 0 | - | 0 | - | 0 | - | 0 | - | 0 |  | 6 | [6 empty] | 0 | 0 | 0 | [7 empty] | 0 | 0 | 0 | [7 empty] | 0 | 0 | 0 | [7 empty] | 0 | 0 | 0 | [7 empty] | 0 | 0 | 0 | [7 empty] | 0 | 0 | 0 | [7 empty] | 0 | 0 | 0 | [7 empty] | 0 | 0 | 0
7 | fix | 0 | 0 | - | 0 | - | 0 | - | 0 | - | 0 | - | 0 | - | 0 | - | 0 | - | 0 |  | 7 | [6 empty] | 0 | 0 | 0 | [7 empty] | 0 | 0 | 0 | [7 empty] | 0 | 0 | 0 | [7 empty] | 0 | 0 | 0 | [7 empty] | 0 | 0 | 0 | [7 empty] | 0 | 0 | 0 | [7 empty] | 0 | 0 | 0 | [7 empty] | 0 | 0 | 0
8 | fix | 0 | 0 | - | 0 | - | 0 | - | 0 | - | 0 | - | 0 | - | 0 | - | 0 | - | 0 |  | 8 | [6 empty] | 0 | 0 | 0 | [7 empty] | 0 | 0 | 0 | [7 empty] | 0 | 0 | 0 | [7 empty] | 0 | 0 | 0 | [7 empty] | 0 | 0 | 0 | [7 empty] | 0 | 0 | 0 | [7 empty] | 0 | 0 | 0 | [7 empty] | 0 | 0 | 0
9 | fix | 0 | 0 | - | 0 | - | 0 | - | 0 | - | 0 | - | 0 | - | 0 | - | 0 | - | 0 |  | 9 | [6 empty] | 0 | 0 | 0 | [7 empty] | 0 | 0 | 0 | [7 empty] | 0 | 0 | 0 | [7 empty] | 0 | 0 | 0 | [7 empty] | 0 | 0 | 0 | [7 empty] | 0 | 0 | 0 | [7 empty] | 0 | 0 | 0 | [7 empty] | 0 | 0 | 0
10 | fix | 0 | 0 | - | 0 | - | 0 | - | 0 | - | 0 | - | 0 | - | 0 | - | 0 | - | 0 |  | 10 | [6 empty] | 0 | 0 | 0 | [7 empty] | 0 | 0 | 0 | [7 empty] | 0 | 0 | 0 | [7 empty] | 0 | 0 | 0 | [7 empty] | 0 | 0 | 0 | [7 empty] | 0 | 0 | 0 | [7 empty] | 0 | 0 | 0 | [7 empty] | 0 | 0 | 0
11 | fix | 0 | 0 | - | 0 | - | 0 | - | 0 | - | 0 | - | 0 | - | 0 | - | 0 | - | 0 |  | 11 | [6 empty] | 0 | 0 | 0 | [7 empty] | 0 | 0 | 0 | [7 empty] | 0 | 0 | 0 | [7 empty] | 0 | 0 | 0 | [7 empty] | 0 | 0 | 0 | [7 empty] | 0 | 0 | 0 | [7 empty] | 0 | 0 | 0 | [7 empty] | 0 | 0 | 0
12 | fix | 0 | 0 | - | 0 | - | 0 | - | 0 | - | 0 | - | 0 | - | 0 | - | 0 | - | 0 |  | 12 | [6 empty] | 0 | 0 | 0 | [7 empty] | 0 | 0 | 0 | [7 empty] | 0 | 0 | 0 | [7 empty] | 0 | 0 | 0 | [7 empty] | 0 | 0 | 0 | [7 empty] | 0 | 0 | 0 | [7 empty] | 0 | 0 | 0 | [7 empty] | 0 | 0 | 0
13 | fix | 0 | 0 | - | 0 | - | 0 | - | 0 | - | 0 | - | 0 | - | 0 | - | 0 | - | 0 |  | 13
14 | fix | 0 | 0 | - | 0 | - | 0 | - | 0 | - | 0 | - | 0 | - | 0 | - | 0 | - | 0 |  | 14
15 | fix | 0 | 0 | - | 0 | - | 0 | - | 0 | - | 0 | - | 0 | - | 0 | - | 0 | - | 0 |  | 15
16 | fix | 0 | 0 | - | 0 | - | 0 | - | 0 | - | 0 | - | 0 | - | 0 | - | 0 | - | 0 |  | 16
17 | fix | 0 | 0 | - | 0 | - | 0 | - | 0 | - | 0 | - | 0 | - | 0 | - | 0 | - | 0 |  | 17
18 | fix | 0 | 0 | - | 0 | - | 0 | - | 0 | - | 0 | - | 0 | - | 0 | - | 0 | - | 0 |  | 18
19 | fix | 0 | 0 | - | 0 | - | 0 | - | 0 | - | 0 | - | 0 | - | 0 | - | 0 | - | 0 |  | 19
20 | fix | 0 | 0 | - | 0 | - | 0 | - | 0 | - | 0 | - | 0 | - | 0 | - | 0 | - | 0 |  | 20
21 | fix | 0 | 0 | - | 0 | - | 0 | - | 0 | - | 0 | - | 0 | - | 0 | - | 0 | - | 0 |  | 21
22 | fix | 0 | 0 | - | 0 | - | 0 | - | 0 | - | 0 | - | 0 | - | 0 | - | 0 | - | 0 |  | 22
23 | fix | 0 | 0 | - | 0 | - | 0 | - | 0 | - | 0 | - | 0 | - | 0 | - | 0 | - | 0 |  | 23
24 | fix | 0 | 0 | - | 0 | - | 0 | - | 0 | - | 0 | - | 0 | - | 0 | - | 0 | - | 0 |  | 24
25 | fix | 0 | 0 | - | 0 | - | 0 | - | 0 | - | 0 | - | 0 | - | 0 | - | 0 | - | 0 |  | 25
26 | fix | 0 | 0 | - | 0 | - | 0 | - | 0 | - | 0 | - | 0 | - | 0 | - | 0 | - | 0 |  | 26
27 | fix | 0 | 0 | - | 0 | - | 0 | - | 0 | - | 0 | - | 0 | - | 0 | - | 0 | - | 0 |  | 27
28 | fix | 0 | 0 | - | 0 | - | 0 | - | 0 | - | 0 | - | 0 | - | 0 | - | 0 | - | 0 |  | 28
29 | fix | 0 | 0 | - | 0 | - | 0 | - | 0 | - | 0 | - | 0 | - | 0 | - | 0 | - | 0 |  | 29
30 | fix | 0 | 0 | - | 0 | - | 0 | - | 0 | - | 0 | - | 0 | - | 0 | - | 0 | - | 0 |  | 30
31 | fix | 0 | 0 | - | 0 | - | 0 | - | 0 | - | 0 | - | 0 | - | 0 | - | 0 | - | 0 |  | 31
32 | fix | 0 | 0 | - | 0 | - | 0 | - | 0 | - | 0 | - | 0 | - | 0 | - | 0 | - | 0 |  | 32
33 | fix | 0 | 0 | - | 0 | - | 0 | - | 0 | - | 0 | - | 0 | - | 0 | - | 0 | - | 0 |  | 33
34 | fix | 0 | 0 | - | 0 | - | 0 | - | 0 | - | 0 | - | 0 | - | 0 | - | 0 | - | 0 |  | 34
35 | fix | 0 | 0 | - | 0 | - | 0 | - | 0 | - | 0 | - | 0 | - | 0 | - | 0 | - | 0 |  | 35
36 | fix | 0 | 0 | - | 0 | - | 0 | - | 0 | - | 0 | - | 0 | - | 0 | - | 0 | - | 0 |  | 36
37 | fix | 0 | 0 | - | 0 | - | 0 | - | 0 | - | 0 | - | 0 | - | 0 | - | 0 | - | 0 |  | 37
38 | fix | 0 | 0 | - | 0 | - | 0 | - | 0 | - | 0 | - | 0 | - | 0 | - | 0 | - | 0 |  | 38
39 | fix | 0 | 0 | - | 0 | - | 0 | - | 0 | - | 0 | - | 0 | - | 0 | - | 0 | - | 0 |  | 39
40 | fix | 0 | 0 | - | 0 | - | 0 | - | 0 | - | 0 | - | 0 | - | 0 | - | 0 | - | 0 |  | 40
41 | fix | 0 | 0 | - | 0 | - | 0 | - | 0 | - | 0 | - | 0 | - | 0 | - | 0 | - | 0 |  | 41
42 | fix | 0 | 0 | - | 0 | - | 0 | - | 0 | - | 0 | - | 0 | - | 0 | - | 0 | - | 0 |  | 42
43 | fix | 0 | 0 | - | 0 | - | 0 | - | 0 | - | 0 | - | 0 | - | 0 | - | 0 | - | 0 |  | 43
44 | fix | 0 | 0 | - | 0 | - | 0 | - | 0 | - | 0 | - | 0 | - | 0 | - | 0 | - | 0 |  | 44
45 | fix | 0 | 0 | - | 0 | - | 0 | - | 0 | - | 0 | - | 0 | - | 0 | - | 0 | - | 0 |  | 45
46 | fix | 0 | 0 | - | 0 | - | 0 | - | 0 | - | 0 | - | 0 | - | 0 | - | 0 | - | 0 |  | 46
47 | fix | 0 | 0 | - | 0 | - | 0 | - | 0 | - | 0 | - | 0 | - | 0 | - | 0 | - | 0 |  | 47
48 | fix | 0 | 0 | - | 0 | - | 0 | - | 0 | - | 0 | - | 0 | - | 0 | - | 0 | - | 0 |  | 48
49 | fix | 0 | 0 | - | 0 | - | 0 | - | 0 | - | 0 | - | 0 | - | 0 | - | 0 | - | 0 |  | 49

## PG List 23.1 (hidden)
ID | Process Group
1 | 2-Model Machining
2 | Additive Manufacturing
3 | Assembly
4 | Assembly Molding
5 | Assembly Plastic Molding
6 | Bar & Tube Fab
7 | Casting
8 | Casting - Die
9 | Casting - Investment
10 | Casting - Sand
11 | Composites
12 | Forging
13 | Heat Treatment
14 | Injection Molding
15 | Machining
16 | Multi-Spindle Machining
17 | Other Secondary Processes
18 | Part Assembly
19 | PCB
20 | Plastic Molding
21 | Powder Metal
22 | Rapid Prototyping
23 | Roto & Blow Molding
24 | Sheet Metal
25 | Sheet Metal - Hydroforming
26 | Sheet Metal - Roll Forming
27 | Sheet Metal - Stretch Forming
28 | Sheet Metal - Transfer Die
29 | Sheet Plastic
30 | Stock Machining
31 | Surface Treatment
32 | User Guided

## Surface Treatment (hidden)
Not Applicable

## User Guided (hidden)
Not Applicable